## Preface
Clean technologies cost projections: a comprehensive database of solar, wind, battery and hydrogen technologies investment and levelised cost - Dataset (Scientific Data)
Contents
Conversion rates
CAPEX
Utility-scale PV
Rooftop (Residential, Commercial, and Industrial) PV
CSP
Onshore wind power
Offshore wind power
Li-ion stationary battery
Alkaline electrolysis
PEM electrolysis
LCOE/H
Utility-scale PV
Rooftop (Residential, Commercial, and Industrial) PV
CSP
Onshore wind power
Offshore wind power
Alkaline electrolysis
PEM electrolysis
Misc. data
NREL ATB studies (the U.S.) 1
IEA WEO studies (Global)
Fraunhofer ISE studies (Germany/Spain) 2
ETIP EU studies (Europe)
CSIRO GenCost studies (Australia) 3
Contact (Corresponding Author)
hadi.vatankhahghadim@pg.canterbury.ac.nz
Licensing:
CC BY 4.0 - Attribution 4.0 International - Legal Code
Special notes:
1 Projections listed in this sheet are from studies with identifiers of OEDI 2015, 2016, 2017, 2018, 2019, 2020, 2021, 2022, 2023, and 2024.
2 Projections listed in this sheet are from studies with identifiers of Kost et al. 2012, 2013, 2018, 2021, and 2024.
3 Projections listed in this sheet are from studies with identifiers of Craigen et al. 2015, Hayward & Graham 2017, Graham et al. 2018, 2020, 2021, 2022, 2023, 2024, and 2025.

## Conversion rates
Currency |  | 1 EUR in following years is equal to … | [9 empty] | Currency |  | 1 CNY in following years is equal to …
| Year | 2015 | 2016 | 2017 | 2018 | 2019 | 2020 | 2021 | 2022 | 2023 | 2024 |  | Year | 2015 | 2016 | 2017 | 2018 | 2019 | 2020 | 2021 | 2022 | 2023 | 2024
USD | 2015 | 1.11 | 1.099 | 1.0777 | 1.0472 | 1.0278 | 1.0183 | 0.97368 | 0.90244 | 0.86047 | 0.84091 | USD | 2015 | 0.1592 | 0.15762 | 0.15456 | 0.15019 | 0.14741 | 0.14606 | 0.13965 | 0.12943 | 0.12341 | 0.12061
| 2016 | 1.1211 | 1.106 | 1.0843 | 1.0533 | 1.0336 | 1.0241 | 0.97876 | 0.90656 | 0.87087 | 0.84427 |  | 2016 | 0.16079 | 0.1506 | 0.14765 | 0.14343 | 0.14075 | 0.13944 | 0.13327 | 0.12344 | 0.11858 | 0.11496
| 2017 | 1.1433 | 1.1281 | 1.13 | 1.1078 | 1.0865 | 1.066 | 1.018 | 0.94958 | 0.91129 | 0.88281 |  | 2017 | 0.16079 | 0.15361 | 0.148 | 0.1451 | 0.14231 | 0.13962 | 0.13333 | 0.12437 | 0.11935 | 0.11562
| 2018 | 1.1766 | 1.1613 | 1.1526 | 1.18 | 1.1569 | 1.1456 | 1.0926 | 1.0172 | 0.97521 | 0.944 |  | 2018 | 0.16079 | 0.15361 | 0.15096 | 0.1514 | 0.14843 | 0.14699 | 0.14019 | 0.13052 | 0.12512 | 0.12112
| 2019 | 1.1988 | 1.1834 | 1.1752 | 1.2036 | 1.12 | 1.1089 | 1.0566 | 0.98246 | 0.94118 | 0.91057 |  | 2019 | 0.16079 | 0.15361 | 0.15096 | 0.15443 | 0.1448 | 0.14337 | 0.1366 | 0.12702 | 0.12168 | 0.11772
| 2020 | 1.2099 | 1.1945 | 1.1978 | 1.2154 | 1.1312 | 1.14 | 1.0857 | 1.0088 | 0.9661 | 0.94215 |  | 2020 | 0.16079 | 0.15361 | 0.15096 | 0.15443 | 0.14625 | 0.145 | 0.1381 | 0.12832 | 0.12288 | 0.11983
| 2021 | 1.2654 | 1.2498 | 1.2543 | 1.2744 | 1.1872 | 1.197 | 1.18 | 1.0926 | 1.0536 | 1.0172 |  | 2021 | 0.16079 | 0.15361 | 0.15096 | 0.15443 | 0.14625 | 0.15225 | 0.155 | 0.14352 | 0.13839 | 0.13362
| 2022 | 1.3653 | 1.3493 | 1.3447 | 1.3688 | 1.2768 | 1.2882 | 1.2744 | 1.054 | 1.0135 | 0.98505 |  | 2022 | 0.16079 | 0.15361 | 0.15096 | 0.15443 | 0.14625 | 0.15225 | 0.1674 | 0.1487 | 0.14298 | 0.13897
| 2023 | 1.4319 | 1.4046 | 1.4012 | 1.4278 | 1.3328 | 1.3452 | 1.3216 | 1.0962 | 1.082 | 1.0505 |  | 2023 | 0.16079 | 0.15361 | 0.15096 | 0.15443 | 0.14625 | 0.15225 | 0.1674 | 0.15465 | 0.1415 | 0.13738
| 2024 | 1.4652 | 1.4489 | 1.4464 | 1.475 | 1.3776 | 1.3794 | 1.3688 | 1.1278 | 1.1145 | 1.082 |  | 2024 | 0.16079 | 0.15361 | 0.15096 | 0.15443 | 0.14625 | 0.15225 | 0.1674 | 0.15465 | 0.14574 | 0.1393
Inflation rate |  | 1 EUR in following years is equal to … 2015: 1 USD in following years is equal to... | Currency |  | 1 AUD in following years is equal to … | [9 empty] | USD2024 | inflation co-eff.
|  | 2015 | 2016 | 2017 | 2018 | 2019 | 2020 | 2021 | 2022 | 2023 | 2024 |  | Year | 2015 | 2016 | 2017 | 2018 | 2019 | 2020 | 2021 | 2022 | 2023 | 2024 | 2001 | 1.77
USD | 2015 | 1 | 0.9901 | 0.97087 | 0.9434 | 0.92593 | 0.91743 | 0.87719 | 0.81301 | 0.77519 | 0.75758 | USD | 2015 | 0.7521 | 0.74465 | 0.73019 | 0.70953 | 0.69639 | 0.69 | 0.65974 | 0.61146 | 0.58302 | 0.56977 | 2002 | 1.74
| 2016 | 1.01 | 1 | 0.98039 | 0.95238 | 0.93458 | 0.92593 | 0.88496 | 0.81967 | 0.7874 | 0.76336 |  | 2016 | 0.75962 | 0.7438 | 0.72922 | 0.70838 | 0.69514 | 0.6887 | 0.65823 | 0.60967 | 0.58567 | 0.56779 | 2003 | 1.7
| 2017 | 1.03 | 1.02 | 1 | 0.98039 | 0.96154 | 0.9434 | 0.9009 | 0.84034 | 0.80645 | 0.78125 |  | 2017 | 0.77466 | 0.75868 | 0.7669 | 0.73284 | 0.71875 | 0.70519 | 0.67342 | 0.62815 | 0.60282 | 0.58398 | 2004 | 1.66
| 2018 | 1.06 | 1.05 | 1.02 | 1 | 0.98039 | 0.97087 | 0.92593 | 0.86207 | 0.82645 | 0.8 |  | 2018 | 0.79723 | 0.78099 | 0.78224 | 0.7475 | 0.73284 | 0.72573 | 0.69213 | 0.6444 | 0.61777 | 0.598 | 2005 | 1.61
| 2019 | 1.08 | 1.07 | 1.04 | 1.02 | 1 | 0.9901 | 0.9434 | 0.87719 | 0.84034 | 0.81301 |  | 2019 | 0.81227 | 0.79587 | 0.79758 | 0.76245 | 0.6954 | 0.68851 | 0.65604 | 0.61 | 0.58437 | 0.56537 | 2006 | 1.56
| 2020 | 1.09 | 1.08 | 1.06 | 1.03 | 1.01 | 1 | 0.95238 | 0.88496 | 0.84746 | 0.82645 |  | 2020 | 0.81979 | 0.8033 | 0.81291 | 0.76993 | 0.70235 | 0.6906 | 0.65771 | 0.61115 | 0.58525 | 0.57074 | 2007 | 1.51
| 2021 | 1.14 | 1.13 | 1.11 | 1.08 | 1.06 | 1.05 | 1 | 0.92593 | 0.89286 | 0.86207 |  | 2021 | 0.85739 | 0.84049 | 0.85126 | 0.8073 | 0.73712 | 0.72513 | 0.7513 | 0.69565 | 0.6708 | 0.64767 | 2008 | 1.46
| 2022 | 1.23 | 1.22 | 1.19 | 1.16 | 1.14 | 1.13 | 1.08 | 1 | 0.96154 | 0.93458 |  | 2022 | 0.92508 | 0.90744 | 0.91261 | 0.8671 | 0.79276 | 0.78038 | 0.8114 | 0.6948 | 0.66808 | 0.64935 | 2009 | 1.46
| 2023 | 1.29 | 1.27 | 1.24 | 1.21 | 1.19 | 1.18 | 1.12 | 1.04 | 1 | 0.97087 |  | 2023 | 0.97021 | 0.94463 | 0.95096 | 0.90448 | 0.82753 | 0.81491 | 0.84146 | 0.72259 | 0.6645 | 0.64515 | 2010 | 1.44
| 2024 | 1.32 | 1.31 | 1.28 | 1.25 | 1.23 | 1.21 | 1.16 | 1.07 | 1.03 | 1 |  | 2024 | 0.99277 | 0.97438 | 0.98163 | 0.93438 | 0.85534 | 0.83563 | 0.87151 | 0.74344 | 0.68444 | 0.6598 | 2011 | 1.39
[24 empty] | 2012 | 1.37
[24 empty] | 2013 | 1.35
[24 empty] | 2014 | 1.32
*IMPORTANT: These conversion rates are used to calculate the numbers in following sheets. However, to prevent any unwanted changes in the numbers, we have hard-coded the converted numbers.

## CAPEX-Utility PV
Year | OEDI 2023 (U.S.) |  |  | IEA 2023 (EU) |  |  | IEA 2023 (India) |  |  | Breyer et al. 2023 (EU) |  |  | Bogdanov et al. 2021 (World) |  |  | DEA 2025 (Denmark) - Fixed |  |  | DEA 2025 (Denmark) - With tracker |  |  | Bogdanov et al. 2023 (Japan) | Sens et al. 2022 (Germany) | IEA 2023 (China) |  |  | MME & EPE 2020 (Brazil) | Vartiainen et al. 2020 (EU) |  |  | Jacobson et al. 2022 (World) |  |  | Grant et al. 2021 (World) |  |  | Transpower 2023 (New Zealand) |  |  | Teske et al. 2021 (World) | Neumann et al. 2023 (Europe) | General Electric 2021 (Egypt) | Ghorbani et al. 2020 (Iran) | Insel et al. 2022 (Turkiye) |  |  | Robert & Brown 2021 (Chile) | Actual CAPEX
| Min. | Mean | Max. | Min. | Mean | Max. | Min. | Mean | Max. | Min. | Mean | Max. | Min. | Mean | Max. | Min. | Mean | Max. | Min. | Mean | Max. | Mean | Mean | Min. | Mean | Max. | Mean | Min. | Mean | Max. | Min. | Mean | Max. | Min. | Mean | Max. | Min. | Mean | Max. | Mean | Mean | Mean | Mean | Min | Mean | Max | Mean | Min. | Mean | Max.
2015 | [12 empty] | 1474.857 | 1585.4713 | 1696.0856 |  | 1674 | [16 empty] | 1780.5008 | 1780.5008 | 1780.5008 |  |  |  | 2214.9429 | [7 empty] | 1376.08 | 2076.48 | 4611.31
2016 | [47 empty] | 1176.26 | 1887.99 | 3710.06
2017 | [26 empty] | 1640.79 | [20 empty] | 955.84 | 1633.58 | 3423.72
2018 | [47 empty] | 919.79 | 1395.65 | 3300.12
2019 | [47 empty] | 820.91 | 1153.6 | 2710.96
2020 | [9 empty] | 659.2937 | 692.6054 | 725.9171 | 637.1382 | 668.8476 | 700.5571 | 583.2 | 604.8 | 648 | 648 | 702 | 756 | 1683.628 | 649.3775 |  |  |  |  | 540.6427 | 540.6427 | 540.6427 | 1002.705 | 1178.938 | 1391.633 | 568.6429 | 978.8123 | 1407.6227 | 1318.2308 | 1318.2308 | 1318.2308 | 1712.6943 |  | 2047.159 | 573.1947 | 690.834 | 988.0085 | 1285.1829 | 1058.6134 | 654.05 | 1012.49 | 2679.03
2021 | 1329.5305 | 1329.5305 | 1329.5305 | [24 empty] | 507.0678 | 514.8159 | 523.4247 | [13 empty] | 617.505 | 883.8043 | 1150.1046 | 1058.6134 | 636.54 | 944.51 | 2157.85
2022 | 1414.3941 | 1414.3941 | 1414.3941 | 1019.7 | 1019.7 | 1019.7 | 659.2 | 659.2 | 659.2 | [14 empty] | 741.6 | 741.6 | 741.6 |  | 473.4928 | 488.9891 | 506.2066 | [13 empty] | 559.6142 | 802.7573 | 1042.0398 | 1017.2898 | 586.07 | 902.28 | 1934.34
2023 | 1355.7056 | 1371.2934 | 1392.8617 | [24 empty] | 448.5266 | 466.6058 | 489.8497 | [13 empty] | 509.4413 | 725.5688 | 949.4142 | 974.7508 | 332.2753 | 511.704 | 1147.3184
2024 | 1297.0171 | 1328.1926 | 1371.3293 | [24 empty] | 423.5604 | 444.2225 | 473.4928 | [13 empty] | 474.7076 | 675.3959 | 879.9447 | 933.4272
2025 | 1238.3286 | 1285.0919 | 1349.7969 | [6 empty] | 513.5551 | 539.2329 | 564.9106 | 495.552 | 520.6245 | 545.6971 | [6 empty] | 1214.4885 |  |  |  |  | 1276.17 | 402.0383 | 427.865 | 459.7183 |  |  |  | 438.135 | 783.0498 | 1155.9303 | 752.6247 | 846.7344 | 1152.8698 | 1513.3893 |  | 1653.889 | 565.6861 | 443.8314 | 632.9432 | 822.0539 | 890.8882
2026 | 1179.6401 | 1241.9912 | 1328.2645 | [24 empty] | 380.5161 | 411.5076 | 445.9437 | [13 empty] | 416.8157 | 598.2084 | 771.881 | 851.9954
2027 | 1120.9516 | 1198.8904 | 1306.7321 | [24 empty] | 364.1592 | 396.8724 | 434.752 | [13 empty] | 393.6596 | 563.4737 | 737.1474 | 817.9642
2028 | 1062.2631 | 1155.7897 | 1285.1997 | [24 empty] | 347.8023 | 382.2373 | 423.5604 | [13 empty] | 382.081 | 540.3176 | 702.4126 | 790.01
2029 | 1003.5746 | 1112.689 | 1263.6673 | [24 empty] | 331.4449 | 371.0456 | 414.9517 | [13 empty] | 366.6439 | 517.1604 | 679.2554 | 764.4866
2030 | 944.8861 | 1069.5883 | 1242.1349 | [6 empty] | 424.724 | 446.2378 | 467.7516 | 410.0102 | 430.6582 | 451.3062 |  | 410.4 |  |  | 486 |  | 745.3489 | 353.3374 |  |  |  |  | 315.0874 | 359.854 | 406.3429 |  |  |  | 316.9481 | 633.8974 | 1006.7779 | 313.7834 | 448.9752 | 984.6426 | 1314.0843 | 433.164 | 1353.0787 | 573.5598 | 351.2058 | 501.7233 | 652.2398 | 741.394
2031 | 886.1976 | 1026.4875 | 1220.6025 | [24 empty] | 301.3134 | 347.8017 | 396.873 | [16 empty] | 720.7322
2032 | 827.5091 | 983.3868 | 1199.0701 | [24 empty] | 287.5394 | 335.7495 | 387.4031 | [16 empty] | 702.5012
2033 | 768.8206 | 940.2861 | 1177.5377 | [24 empty] | 275.4866 | 326.2796 | 378.7944 | [16 empty] | 685.4856
2034 | 710.1321 | 897.1853 | 1156.0053 | [24 empty] | 263.4338 | 316.8097 | 370.1856 | [16 empty] | 668.47
2035 | 651.4436 | 854.0846 | 1134.4729 | 597.4 | 618 | 638.6 | 370.8 | 391.4 | 401.7 | 328.9529 | 345.6087 | 362.2646 | 349.5411 | 367.2394 | 384.9377 | [6 empty] | 667.6217 |  | 422.3 | 432.6 | 442.9 | 1033.09 | 253.9639 | 308.2004 | 365.0198 |  |  |  | 270.3381 | 577.9651 | 922.88 | 252.0508 | 385.2616 | 824.2555 | 1181.2143 |  | 1152.6223 | 556.3395 |  |  |  | 653.8852
2036 | 643.7913 | 840.5752 | 1115.7804 | [24 empty] | 244.494 | 299.5911 | 359.854 | [16 empty] | 641.7312
2037 | 636.1389 | 827.0658 | 1097.0878 | [24 empty] | 235.0241 | 290.9823 | 352.1058 | [16 empty] | 629.5772
2038 | 628.4865 | 813.5564 | 1078.3953 | [24 empty] | 225.5542 | 282.3736 | 344.3577 | [16 empty] | 618.6386
2039 | 620.8341 | 800.047 | 1059.7027 | [24 empty] | 217.8066 | 275.4866 | 340.0536 | [16 empty] | 608.9154
2040 | 613.1818 | 786.5376 | 1041.0102 | [6 empty] | 287.3133 | 301.8871 | 316.461 | 305.2954 | 320.7814 | 336.2674 |  | 345.6 |  |  | 410.4 |  | 589.8944 | [5 empty] | 210.059 | 268.5996 | 335.7495 |  |  |  | 242.3725 | 522.0328 | 838.9821 | 220.3018 | 351.0048 | 677.043 | 1048.3443 |  | 1002.3896 | 358.2863 |  |  |  | 599.1922
2041 | 605.5294 | 773.0282 | 1022.3176 | [24 empty] | 204.0326 | 261.7126 | 328.0014 | [16 empty] | 589.469
2042 | 597.877 | 759.5188 | 1003.625 | [24 empty] | 198.0062 | 254.8256 | 320.2532 | [16 empty] | 580.9612
2043 | 590.2247 | 746.0094 | 984.9325 | [24 empty] | 191.9798 | 249.6598 | 315.9485 | [16 empty] | 572.4534
2044 | 582.5723 | 732.5 | 966.2399 | [24 empty] | 185.9534 | 244.494 | 311.6439 | [16 empty] | 563.9456
2045 | 574.9199 | 718.9906 | 947.5474 | [6 empty] | 255.3896 | 267.8815 | 280.3733 | 271.3737 | 284.6474 | 297.9211 | [6 empty] | 549.6428 |  |  |  |  | 779.0714 | 180.7882 | 239.3287 | 306.4786 |  |  |  | 214.4069 | 475.4228 | 755.0831 | 190.6891 | 316.9331 | 545.2616 | 967.2936 |  |  | 315.1768 |  |  |  | 556.6532
2046 | 567.2675 | 705.4812 | 928.8548 | [24 empty] | 175.6229 | 234.1635 | 301.3134 | [16 empty] | 542.0684
2047 | 559.6152 | 691.9718 | 910.1623 | [24 empty] | 171.3183 | 229.8588 | 297.0087 | [16 empty] | 532.3452
2048 | 551.9628 | 678.4624 | 891.4697 | [24 empty] | 167.0136 | 225.5542 | 292.7041 | [16 empty] | 522.622
2049 | 544.3104 | 664.953 | 872.7771 | [24 empty] | 162.7089 | 221.2501 | 288.4 | [16 empty] | 514.1142
2050 | 536.6581 | 651.4436 | 854.0846 | 422.3 | 422.3 | 463.5 | 247.2 | 257.5 | 278.1 | 230.4058 | 242.2037 | 254.0016 | 244.8263 | 257.3625 | 269.8988 | 270 | 313.2 | 432 | 313.2 | 378 | 507.6 | 509.3912 | 245.1077 | 288.4 | 298.7 | 309 |  | 158.4043 | 216.946 | 284.0959 | 450.9134 | 607.7 | 807.0256 | 195.7625 | 438.135 | 689.8297 | 163.2127 | 285.9361 | 429.2418 | 886.2429 | 330.2695 |  | 167.8888 |  |  |  | 505.6064
*All values in USD per kW
*All values are inflation-corrected for the year 2024 USD equivalency.
*Please refer to Table 1 in the paper for the links to the relevant studies.

## LCOE-Utility PV
Year | OEDI 2023 (U.S.) |  |  | IEA 2023 (China) |  |  | IEA 2023 (EU) |  |  | IEA 2023 (India) |  |  | Sens et al. 2022 (Germany) |  |  | Kost et al. 2021 (Germany) |  |  | BP 2022 (World) |  |  | DEA 2025 (Denmark) - Fixed | DEA 2025 (Denmark) - With tracker | Jacobson et al. 2022 (World) |  |  | DNV 2023 (World) | General Electric 2021 (Brazil) | General Electric 2021 (Egypt) | Mandys et al. 2023 (UK) |  |  | Abbott et al. 2023 (World) |  |  | Ghorbani et al. 2020 (Iran) |  |  | Robert & Brown 2021 (Chile) | Actual LCOE
| Min | Mean | Max | Min | Mean | Max | Min | Mean | Max | Min | Mean | Max | Min | Mean | Max | Min | Mean | Max | Min | Mean | Max | Mean | Mean | Min. | Mean | Max. | Mean | Mean | Mean | Min. | Mean. | Max. | Min. | Mean | Max. | Min | Mean | Max | Mean | Min | Mean | Max | Auction
2015 | [35 empty] | 64.7428 | 66.0778 | 67.4129 |  | 89.9808 | 138.1848 | 327.7872 | 124.63
2016 | [39 empty] | 83.2322 | 121.0456 | 272.0848 | 94.76
2017 | [39 empty] | 60.3086 | 95.3368 | 239.9488 | 81.37
2018 | [39 empty] | 54.8454 | 80.34 | 229.2368 | 64.89
2019 | [39 empty] | 52.3817 | 70.6992 | 188.5312 | 53.56
2020 | [12 empty] | 52.439 | 63.1247 | 70.4731 |  |  |  | 64.0638 | 64.7219 | 65.3801 | 29.4951 | 29.0827 | 74.6235 | 83.5588 | 98.4474 | 45.7614 | 61.0872 | 69.5322 |  |  |  | 124.9328 | 81.0674 | 49.973 | 38.187 | 40.23 | 42.2731 | 40.8374 | 43.2765 | 63.2008 | 184.2464 | 46.35
2021 | 48.41 | 48.41 | 48.41 | [12 empty] | 36.8702 | 88.8121 | 140.754 | [8 empty] | 43.4251 | [11 empty] | 40.8374 | 33.1001 | 54.6312 | 136.0424 | 41.2
2022 | 50.47 | 50.47 | 50.47 | 51.5 | 51.5 | 51.5 | 66.95 | 66.95 | 66.95 | 41.2 | 41.2 | 41.2 |  |  |  | 35.9699 | 83.1893 | 130.4086 | [8 empty] | 41.2859 |  |  | 43.6707 | 80.5178 | 126.9179 | [6 empty] | 39.2574 | 32.136 | 52.4888 | 128.544 | 41.2
2023 | 47.38 | 48.41 | 49.44 | [12 empty] | 34.5485 | 79.7563 | 124.9641 | [8 empty] | 41.0007 |  |  | 40.9413 | 75.059 | 118.7297 | [6 empty] | 37.6774
2024 | 45.32 | 46.35 | 49.44 | [12 empty] | 33.1252 | 76.5607 | 119.9963 | [8 empty] | 38.6986 |  |  | 39.5766 | 73.6943 | 117.365 | [6 empty] | 36.0974
2025 | 42.23 | 45.32 | 48.41 | [12 empty] | 31.8065 | 73.7407 | 115.6748 | 40.6614 | 43.1479 | 45.6344 | 23.6445 | 23.4339 |  |  |  | 36.2946 | 50.4211 | 55.9649 | 36.8471 | 69.6001 | 113.2708 | 114.3825 | 73.2938 | 41.089 | 30.2485 | 31.8087 | 33.3689 | 34.5174
2026 | 40.17 | 43.26 | 47.38 | [12 empty] | 30.6742 | 71.256 | 111.8379 | [8 empty] | 34.8729 |  |  | 35.4824 | 66.8707 | 107.812 | [6 empty] | 32.9373
2027 | 38.11 | 41.2 | 47.38 | [12 empty] | 29.5483 | 68.8685 | 108.1888 | [8 empty] | 33.0146 |  |  | 32.753 | 64.1413 | 103.7179 | [6 empty] | 31.6004
2028 | 36.05 | 40.17 | 46.35 | [12 empty] | 28.4417 | 66.7185 | 104.9954 | [8 empty] | 32.0163 |  |  | 31.3883 | 61.4119 | 100.9885 | [6 empty] | 30.385
2029 | 33.99 | 38.11 | 45.32 | [12 empty] | 27.5625 | 64.8557 | 102.1489 | [8 empty] | 31.1607 |  |  | 30.0236 | 58.6825 | 96.8943 | [6 empty] | 29.2911
2030 | 31.93 | 37.08 | 44.29 | 30.9 | 30.9 | 30.9 | 41.2 | 41.2 | 41.2 | 20.6 | 25.75 | 25.75 | 20.541 | 33.5656 | 48.5939 | 26.7514 | 63.2503 | 99.7492 | 32.0319 | 36.5661 | 41.1002 | 18.618 | 18.5983 |  |  |  | 30.305 | 42.664 | 45.7895 | 28.6589 | 57.3178 | 94.1649 | 98.2803 | 63.8544 | 37.2022 | 25.9443 | 27.0657 | 28.187 | 28.1973
2031 | 29.87 | 35.02 | 44.29 | [12 empty] | 25.9423 | 61.6464 | 97.3506 | [8 empty] | 29.0215 |  |  | 27.2942 | 54.5884 | 91.4355 | [6 empty] | 27.5896
2032 | 27.81 | 33.99 | 43.26 | [12 empty] | 25.244 | 60.0989 | 94.9539 | [8 empty] | 28.3085 |  |  | 25.9295 | 53.2236 | 88.7061 | [6 empty] | 26.9819
2033 | 25.75 | 31.93 | 42.23 | [12 empty] | 24.6784 | 58.6769 | 92.6754 | [8 empty] | 27.738 |  |  | 25.9295 | 50.4942 | 85.9767 | [6 empty] | 26.4957
2034 | 23.69 | 30.9 | 42.23 | [12 empty] | 24.1133 | 57.2927 | 90.472 | [8 empty] | 27.1676 |  |  | 24.5648 | 49.1295 | 83.2472 | [6 empty] | 25.888
2035 | 21.63 | 28.84 | 41.2 | [12 empty] | 23.5559 | 55.9198 | 88.2837 | 25.7425 | 34.6646 | 43.5867 | [5 empty] | 26.6329 | 37.8159 | 39.0058 | 23.2 | 46.4001 | 80.5178 | 86.0647 | 56.6361 | 27.7628 | 22.7306 | 23.6441 | 24.5576 | 25.4019
2036 | 20.6 | 28.84 | 40.17 | [12 empty] | 23.0847 | 54.8445 | 86.6044 | [8 empty] | 26.1914 | [11 empty] | 25.0372
2037 | 20.6 | 27.81 | 39.14 | [12 empty] | 22.6364 | 53.8952 | 85.1541 | [8 empty] | 25.6029 | [11 empty] | 24.6726
2038 | 20.6 | 27.81 | 38.11 | [12 empty] | 22.1928 | 52.9556 | 83.7184 | [8 empty] | 25.0285 | [11 empty] | 24.1865
2039 | 20.6 | 26.78 | 38.11 | [12 empty] | 22.0405 | 52.2478 | 82.455 | [8 empty] | 24.5729 | [11 empty] | 23.8218
2040 | 19.57 | 26.78 | 37.08 | [12 empty] | 22.0405 | 51.9364 | 81.8322 | 21.7933 | 33.5676 | 45.3419 | 15.5253 | 15.9643 |  |  |  | 24.3154 | 32.9677 | 33.9182 |  |  |  | 86.0647 | 53.8598 | 28.3181 | 19.9033 | 20.7449 | 21.5865 | 23.5788
2041 | 19.57 | 25.75 | 36.05 | [23 empty] | 24.1314 | [11 empty] | 23.2141
2042 | 19.57 | 25.75 | 35.02 | [23 empty] | 24.0302 | [11 empty] | 22.9711
2043 | 19.57 | 24.72 | 33.99 | [23 empty] | 24.3154 | [11 empty] | 22.6064
2044 | 18.54 | 24.72 | 33.99 | [23 empty] | 24.1728 | [11 empty] | 22.3634
2045 | 18.54 | 23.69 | 32.96 | [15 empty] | 19.3069 | 31.3737 | 43.4405 | [5 empty] | 23.8876 | [5 empty] | 77.1806 | 50.5283 | 22.7655 | 17.9261 | 18.7015 | 19.477 | 22.1203
2046 | 18.54 | 23.69 | 31.93 | [23 empty] | 23.6024 | [11 empty] | 21.6341
2047 | 18.54 | 22.66 | 30.9 | [23 empty] | 23.1745 | [11 empty] | 21.2695
2048 | 17.51 | 22.66 | 30.9 | [23 empty] | 22.6041 | [11 empty] | 20.9049
2049 | 17.51 | 21.63 | 29.87 | [23 empty] | 22.5129 | [11 empty] | 20.6618
2050 | 17.51 | 21.63 | 28.84 | 20.6 | 25.75 | 25.75 | 30.9 | 30.9 | 36.05 | 15.45 | 15.45 | 15.45 | 14.3604 | 23.7114 | 37.2369 |  |  |  | 17.8443 | 29.911 | 41.9778 | 13.9896 | 14.7224 | 61.9854 | 80.2164 | 85.078 | 22.2186 | [5 empty] | 78.2911 | 52.1941 | 28.8733 | 16.3428 | 17.1225 | 17.9023 | 20.2972
*All values in USD per MWh
*All values are inflation-corrected for the year 2024 USD equivalency.
*Please refer to Table 1 in the paper for the links to the relevant studies.

## CAPEX-Rooftop PV
Year | OEDI 2023 (U.S.) |  |  | SERIS 2020 (Singapore) |  |  | Lu et al. 2021 (China) | Neumann et al. 2023 (EU) | Ghorbani et al. 2020 (Iran) |  |  | DEA 2025 (Denmark) - Residential |  |  | DEA 2025 (Denmark) - Comm./Ind. |  |  | Breyer et al. 2023 (EU) |  |  | Bogdanov et al. 2021 (World) |  |  | Bogdanov et al. 2023 (Japan) |  |  | Jacobson et al. 2022 (World) |  |  | ETIP 2020 (EU) |  |  | Graham et al. 2021 (Australia) |  |  | Actual CAPEX
| Min. | Mean | Max. | Min. | Mean | Max. | Mean | Mean | Min. | Mean | Max. | Min. | Mean | Max. | Min. | Mean | Max. | Min. | Mean | Max. | Min. | Mean | Max. | Min. | Mean | Max. | Min. | Mean | Max. | Min. | Mean | Max. | Min. | Mean | Max. | Min | Mean | Max
2015 | [8 empty] | 2005.8055 | 2005.8055 | 2005.8055 |  | 1803.6 |  |  | 1544.4 |  |  |  |  | 2005.8055 | 2005.8055 | 2005.8055 | [12 empty] | 1477.7861 | 1943.61 | 2409.4339
2016 | [35 empty] | 1355.8577 | 1768.51 | 2181.1623
2017 | [35 empty] | 1129.0143 | 1527.49 | 1925.9657
2018 |  |  |  | 862.4357 | 941.0988 | 1206.2444 | [29 empty] | 977.9934 | 1305.01 | 1632.0266
2019 |  |  |  | 821.6433 | 900.3124 | 1150.8841 | [29 empty] | 827.9103 | 1077.38 | 1326.8497
2020 |  |  |  | 786.6805 | 868.2635 | 1115.9171 |  |  | 1005.8525 | 1337.6953 | 1724.1078 | 1280.3226 | 1341.2903 | 1402.2581 | 928.8 | 939.6 | 993.6 | 780.068 | 1050.2514 | 1593.3894 | 755.1268 | 1016.1765 | 1541.2256 | 1905.1395 | 2158.6962 | 2609.0019 | 1580.02 | 2847.0745 | 3433.505 | 606.7277 | 805.081 | 1225.1232 | 1657.8962 | 1657.8962 | 1657.8962 | 750.7798 | 943.48 | 1136.1802
2021 | 1806.62 | 2376.21 | 2944.77 | 757.5439 | 830.3843 | 1069.3028 | 677.584 | [28 empty] | 726.6034 | 909.49 | 1092.3766
2022 | 1963.18 | 2499.81 | 3035.41 | 722.5802 | 801.2484 | 1028.5079 | 566.8902
2023 | 1880.78 | 2415.35 | 2978.76 | 702.1845 | 772.1118 | 999.3772 | 483.5722
2024 | 1797.35 | 2330.89 | 2922.11 | 681.7896 | 751.7169 | 976.0659 | 419.8936
2025 | 1714.95 | 2246.43 | 2864.43 | 661.3938 | 728.4072 | 949.8448 | 369.3077 |  | 808.2216 | 1086.9696 | 1424.7119 | [6 empty] | 605.488 | 828.5625 | 1283.0249 | 585.5182 | 802.3222 | 1241.8296 | 1360.616 | 1542.1238 | 1731.945 |  |  |  | 478.3814 | 653.399 | 1003.4342 | 1450.1213 | 1242.3349 | 1073.5194
2026 | 1632.55 | 2161.97 | 2807.78 | 638.085 | 708.0123 | 920.7056 | 325.2682
2027 | 1549.12 | 2078.025 | 2751.13 | 620.6032 | 687.6166 | 894.4846 | 290.7508
2028 | 1466.72 | 1993.565 | 2693.45 | 597.2944 | 667.2217 | 862.4357 | 262.1846
2029 | 1383.29 | 1909.105 | 2636.8 | 579.8125 | 652.6529 | 839.1252 | 238.3795
2030 | 1300.89 | 1825.16 | 2580.15 | 556.5037 | 632.258 | 818.7303 | 216.9549 | 936.2938 | 676.9594 | 918.8359 | 1218.2319 |  | 907.2498 |  |  | 615.6 |  | 501.5713 | 695.5491 | 1090.4326 | 485.228 | 672.5348 | 1054.5228 | 814.7069 | 924.1659 | 1247.0004 |  |  |  | 408.3744 | 548.3885 | 851.7523 | 1307.2711 | 1043.2178 | 939.3292
2031 | 1217.46 | 1740.185 | 2522.47 | 547.7628 | 614.7762 | 801.2484 | 402.6985
2032 | 1135.06 | 1656.24 | 2465.82 | 533.194 | 600.2074 | 786.6805 | 188.2185
2033 | 1051.63 | 1572.295 | 2409.17 | 515.7122 | 588.5534 | 766.2848 | 174.4648
2034 | 969.23 | 1487.32 | 2351.49 | 509.8852 | 573.9855 | 754.6299 | 162.4966
2035 | 886.83 | 1403.375 | 2294.84 | 506.9713 | 573.9855 | 751.7169 | 150.5284 |  | 585.5182 | 799.3725 | 1069.2713 | [6 empty] | 389.3412 | 544.5235 | 861.8158 | 414.4348 | 579.6188 | 917.3611 | 806.3936 | 895.0692 | 861.8158 | [6 empty] | 1263.9764 | 943.6575 | 848.4267
2036 | 876.53 | 1377.625 | 2250.55 | 506.9713 | 573.9855 | 754.6299 | 141.8662
2037 | 866.23 | 1352.39 | 2205.23 | 506.9713 | 573.9855 | 751.7169 | 134.8242
2038 | 856.96 | 1326.125 | 2160.94 | 506.9713 | 573.9855 | 751.7169 | 127.3523
2039 | 846.66 | 1300.89 | 2115.62 | 506.9713 | 573.9855 | 748.803 | 119.12
2040 | 837.39 | 1275.14 | 2071.33 | 506.9713 | 573.9855 | 748.803 | 114.0286 |  | 520.6245 | 713.8308 | 958.6571 |  | 755.053 |  |  | 496.8 |  | 339.4612 | 478.0168 | 763.4414 | 361.34 | 508.8257 | 812.6462 | 796.6947 | 865.9725 | 763.4414 |  |  |  | 303.3638 | 420.0422 | 665.0669 | 1229.3569 | 870.0693 | 705.5787
2041 | 827.09 | 1249.39 | 2027.04 | 506.9713 | 573.9855 | 748.803 | 107.9665
2042 | 816.79 | 1224.155 | 1981.72 | 506.9713 | 573.9855 | 748.803 | 102.8207
2043 | 807.52 | 1198.405 | 1937.43 | 506.9713 | 573.9855 | 748.803 | 97.1341
2044 | 797.22 | 1172.655 | 1892.11 | 506.9713 | 573.9855 | 748.803 | 95.8012
2045 | 787.95 | 1146.905 | 1847.82 | 506.9713 | 573.9855 | 748.803 | 92.2079 |  | 469.0045 | 644.5125 | 868.6908 | [6 empty] | 300.6657 | 426.7512 | 687.2358 | 320.044 | 454.256 | 731.5291 | 681.6936 | 727.4169 | 687.2358 | [6 empty] | 1112.4776 | 753.1947 | 679.6065
2046 | 777.65 | 1121.67 | 1802.5 | 506.9713 | 573.9855 | 748.803 | 89.2323
2047 | 768.38 | 1095.92 | 1758.21 | 506.9713 | 573.9855 | 748.803 | 87.1165
2048 | 758.08 | 1070.685 | 1713.92 | 506.9713 | 573.9855 | 748.803 | 85.3311
2049 | 747.78 | 1044.935 | 1668.6 | 506.9713 | 573.9855 | 748.803 | 82.0251
2050 | 738.51 | 1019.7 | 1624.31 | 506.9713 | 573.9855 | 748.803 | 80.2397 | 699.11 | 426.2337 | 585.5182 | 791.9982 | 584.9639 | 686.6791 | 914.1699 | 388.8 | 442.8 | 637.2 | 272.9545 | 387.9557 | 627.6569 | 290.5468 | 412.96 | 668.1102 | 599.9457 | 647.0547 | 627.6569 | 695.2088 | 1304.7319 | 1672.3904 | 245.0246 | 338.3674 | 548.3885 | 1069.1899 | 705.5787 | 662.2921
*All values in USD per kW
*All values are inflation-corrected for the year 2024 USD equivalency.
*Please refer to Table 1 in the paper for the links to the relevant studies.

## LCOE-Rooftop PV
Year | OEDI 2023 (U.S.) |  |  | Kost et al. 2021 (Germany) |  |  | Chaianong et al. 2020 (Thailand) |  |  | Mandys et al. 2023 (UK) |  |  | SERIS 2020 (Singapore) |  |  | Lu et al. 2021 (China) | Jacobson et al. 2022 (World) |  |  | DEA 2025 (Denmark) - Residential | DEA 2025 (Denmark) - Comm. & Ind. | ETIP 2020 (Europe) |  |  | Graham et al. 2021 (Australia) |  |  | Actual LCOE
| Min. | Mean | Max. | Min. | Mean | Max. | Min. | Mean | Max. | Min. | Mean. | Max. | Min. | Mean | Max. | Min. | Min. | Mean | Max. | Mean | Mean | Min. | Mean | Max. | Min. | Mean | Max. | Min. | Mean | Max.
2015 | [27 empty] | 103.6386 | 321.5454 | 398.61
2016 | [27 empty] | 102.0318 | 235.458 | 290.3982
2017 | [27 empty] | 97.0672 | 323.1316 | 407.4268
2018 | [27 empty] | 90.9799 | 266.085 | 332.7621
2019 | [12 empty] | 66.2442 | 118.0056 | 169.7671 | [12 empty] | 78.4448 | 240.85 | 296.6194
2020 | [16 empty] | 88.1165 | 133.3294 | 173.8022 | 71.7146 | 49.0891 | 64.864 | 91.1273 | 112.6261 | 46.3064 | 46.3064 | 46.3064 | 76.5702 | 229.1029 | 275.8958
2021 | 97.85 | 130.81 | 163.77 | 89.0692 | 178.6988 | 268.3284 | 180.7907 | 208.1372 | 235.4838 | [6 empty] | 62.83 | [11 empty] | 68.0624 | 212.2624 | 254.9456
2022 | 105.06 | 137.505 | 168.92 |  |  |  | 176.233 | 202.0602 | 227.8875 | 58.6825 | 161.4905 | 331.6242 |  |  |  | 56.65
2023 | 99.91 | 132.355 | 165.83 |  |  |  | 171.6752 | 197.1227 | 222.5701 | 53.2236 | 149.2082 | 309.7889 |  |  |  | 51.5 | [11 empty] | 50.47 | 170.465 | 290.46
2024 | 94.76 | 127.72 | 162.74 |  |  |  | 167.1175 | 192.1851 | 217.2527 | 51.8589 | 146.4787 | 305.6948 |  |  |  | 47.38 | [11 empty] | 53.9514 | 168.8479 | 283.7444
2025 | 89.61 | 122.57 | 159.65 |  |  |  | 163.3194 | 187.2476 | 211.1757 | 49.1295 | 139.6552 | 293.4124 |  |  |  | 44.29 |  |  |  | 56.2432 | 40.5749 | 51.2021 | 71.7249 | 91.0379
2026 | 84.46 | 117.935 | 156.56 |  |  |  | 159.5213 | 182.31 | 205.0987 | 46.4001 | 132.3768 | 281.13 |  |  |  | 42.23
2027 | 80.34 | 112.785 | 153.47 |  |  |  | 155.7231 | 177.7523 | 199.7814 | 43.6707 | 127.3728 | 271.5771 |  |  |  | 40.17
2028 | 75.19 | 108.15 | 150.38 |  |  |  | 151.1654 | 173.1945 | 195.2236 | 42.306 | 122.3689 | 262.0241 |  |  |  | 38.11
2029 | 71.07 | 103.515 | 147.29 |  |  |  | 147.3672 | 168.6368 | 189.9062 | 39.5766 | 117.365 | 253.8358 |  |  |  | 37.08
2030 | 65.92 | 98.365 | 144.2 | 62.7404 | 134.8646 | 206.9888 | 144.3288 | 165.2184 | 186.1081 | 38.2118 | 113.2708 | 247.0123 | 43.7544 | 80.2893 | 116.8242 | 35.02 |  |  |  | 43.001 | 32.5356 | 41.6172 | 59.4117 | 75.079 | 30.5824 | 33.2052 | 40.1951
2031 | 61.8 | 94.245 | 141.11 |  |  |  | 141.2902 | 161.4203 | 181.5504 | 36.8471 | 108.7218 | 238.824 |  |  |  | 33.99
2032 | 56.65 | 89.61 | 138.02 |  |  |  | 137.4921 | 157.6222 | 177.7523 | 35.4824 | 104.6277 | 230.6358 |  |  |  | 33.99
2033 | 52.53 | 84.46 | 134.93 |  |  |  | 134.4536 | 153.8241 | 173.1945 | 34.1177 | 100.9885 | 223.8122 |  |  |  | 32.96
2034 | 48.41 | 79.825 | 131.84 |  |  |  | 132.1747 | 150.4058 | 168.6368 | 31.3883 | 96.4394 | 215.624 |  |  |  | 31.93
2035 | 44.29 | 75.19 | 128.75 |  |  |  | 128.3766 | 146.9874 | 165.5983 | 30.0236 | 92.8002 | 208.8004 |  |  |  | 30.9
2036 | 43.26 | 74.16 | 125.66 |  |  |  | 125.3381 | 143.9489 | 162.5597 | [6 empty] | 30.9
2037 | 43.26 | 72.615 | 123.6 | [12 empty] | 29.87
2038 | 42.23 | 71.07 | 120.51 | [12 empty] | 29.87
2039 | 42.23 | 69.525 | 118.45 | [12 empty] | 28.84 | [5 empty] | 32.2029 | 45.8927 | 58.3194
2040 | 41.2 | 67.98 | 115.36 | 46.7754 | 105.3139 | 163.8524 | [9 empty] | 27.81 |  |  |  | 35.9564 | 24.0075 |  |  |  | 24.4711 | 28.8382 | 37.5723
2041 | 41.2 | 66.435 | 113.3 | [12 empty] | 27.81
2042 | 40.17 | 64.89 | 110.21 | [12 empty] | 26.78
2043 | 40.17 | 63.345 | 108.15 | [12 empty] | 26.78
2044 | 39.14 | 61.8 | 105.06 | [12 empty] | 26.78
2045 | 38.11 | 60.77 | 103 | [12 empty] | 25.75
2046 | 38.11 | 59.225 | 99.91 | [12 empty] | 25.75
2047 | 37.08 | 57.68 | 97.85 | [12 empty] | 25.75
2048 | 37.08 | 56.65 | 94.76 | [12 empty] | 25.75
2049 | 36.05 | 55.105 | 92.7 | [12 empty] | 25.75
2050 | 36.05 | 53.56 | 89.61 | [9 empty] | 39.2915 | 73.2011 | 107.1108 | 25.75 | 61.9854 | 88.7242 | 113.0322 | 32.5598 | 21.5646 | 25.9462 | 37.4986 | 48.1003 | 23.5925 | 24.4711 | 34.0838
*All values in USD per MWh
*All values are inflation-corrected for the year 2024 USD equivalency.
*Please refer to Table 1 in the paper for the links to the relevant studies.

## CAPEX-CSP
Year | OEDI 2023 (U.S.) |  |  | Robert & Brown 2021 (Chile) |  |  | Gulagi et al. 2021 (India) | Zhang et al. 2021 (China) |  |  | Repenning et al. 2021 (Germany) | AEMO 2021 (Australia) |  |  | Breyer et al. 2023 (EU) | Actual CAPEX
| Min. | Mean | Max. | Min. | Mean | Max. | Mean | Min. | Mean | Max. | Mean | Min. | Mean | Max. | Mean | Min. | Mean | Max.
2015 | [6 empty] | 4331.665 |  |  |  |  | 7043.7893 | 7942.2361 | 10278.1838 |  | 4395.9019 | 8819.1011 | 10710.8941
2016 | [15 empty] | 3241.4355 | 9313.4667 | 13857.8087
2017 | [15 empty] | 4694.9694 | 8774.8766 | 10649.4286
2018 | [15 empty] | 4134.6215 | 6293.7899 | 8224.527
2019 | [15 empty] | 4472.7777 | 7866.6653 | 10308.9142
2020 |  |  |  | 4912.6468 | 5534.9316 | 6541.2828 | 3546.805 | 3949.5375 | 3949.5375 | 3949.5375 | 4865.0542 | 5067.2111 | 5785.9731 | 7403.1703 | 4062.835 | 5135.1381 | 5423.2482 | 6050.3112
2021 | 7471.3967 | 7471.3967 | 7471.3967 | 4912.6468 | 5534.9316 | 6541.2828 |  | 3799.9621 | 3850.8178 | 3886.7159 | [5 empty] | 10388.0093 | 10388.0093 | 10388.0093
2022 | 7106.1284 | 7222.3501 | 7471.3967 | 4629.4586 | 5215.2814 | 6162.078 |  | 3731.1575 | 3793.9791 | 3832.8687 | [5 empty] | 4563.9962 | 4563.9962 | 4563.9962
2023 | 6740.8601 | 6973.3035 | 7471.3967 | 4454.441 | 5018.3866 | 5929.9366 |  | 3623.4632 | 3707.2254 | 3767.0556 | [5 empty] | 6146.628 | 6786.3267 | 8178.612
2024 | 6375.5918 | 6724.257 | 7471.3967 | 4251.4692 | 4789.8914 | 5660.1178 |  | 3551.667 | 3641.4123 | 3716.1999
2025 | 6010.3235 | 6475.2104 | 7471.3967 | 4044.8512 | 4556.5346 | 5385.4374 | 3133.26 | 3464.9133 | 3563.6331 | 3653.3783 |  |  |  |  | 3548.35
2026 | 5645.0552 | 6226.1639 | 7471.3967 | 3834.587 | 4320.747 | 5104.68 |  | 3387.1341 | 3500.8114 | 3605.5142
2027 | 5279.787 | 5977.1173 | 7471.3967 | 3620.6766 | 4078.8824 | 4819.061 |  | 3300.3804 | 3426.0237 | 3548.6755
2028 | 4914.5187 | 5728.0708 | 7471.3967 | 3401.9046 | 3832.1562 | 4528.5804 |  | 3246.5333 | 3360.2106 | 3500.8114
2029 | 4549.2504 | 5479.0242 | 7471.3967 | 3177.0556 | 3580.5684 | 4230.8074 |  | 3174.7371 | 3306.3634 | 3455.9388
2030 | 4183.9821 | 5229.9777 | 7471.3967 | 2948.5604 | 3321.6882 | 3924.5266 | 2855.675 | 3117.8985 | 3261.4908 | 3426.0237 | 3705.5478 | 3809.3948 | 4348.4606 | 5570.3422 | 3193.515
2031 | 4131.6823 | 5192.6207 | 7471.3967 | 2926.6832 | 3297.3802 | 3895.357 |  | 3073.0259 | 3225.5927 | 3393.1171
2032 | 4079.3826 | 5155.2637 | 7471.3967 | 2904.806 | 3271.8568 | 3866.1874 |  | 3028.1533 | 3192.6862 | 3366.1936
2033 | 4027.0828 | 5117.9067 | 7471.3967 | 2882.9288 | 3247.5488 | 3837.0178 |  | 2995.2467 | 3162.7711 | 3348.2445
2034 | 3974.783 | 5080.5497 | 7471.3967 | 2861.0516 | 3223.2408 | 3807.8482 |  | 2959.3486 | 3132.856 | 3324.3125
2035 | 3922.4832 | 5043.1927 | 7471.3967 | 2839.1744 | 3197.7174 | 3778.6786 | 2632.165 | 2929.4335 | 3108.924 | 3303.3719 |  |  |  |  | 2942.195
2036 | 3870.1835 | 5005.8358 | 7471.3967 | 2816.0818 | 3173.4094 | 3749.509 |  | 2905.5015 | 3090.9749 | 3282.4314
2037 | 3817.8837 | 4968.4788 | 7471.3967 | 2794.2046 | 3147.886 | 3720.3394 |  | 2875.5864 | 3073.0259 | 3267.4738
2038 | 3765.5839 | 4931.1218 | 7471.3967 | 2772.3274 | 3123.578 | 3689.9544 |  | 2857.6373 | 3055.0768 | 3252.5163
2039 | 3713.2841 | 4893.7648 | 7471.3967 | 2749.2348 | 3098.0546 | 3660.7848 |  | 2839.6883 | 3037.1278 | 3240.5503
2040 | 3660.9844 | 4856.4078 | 7471.3967 | 2727.3576 | 3072.5312 | 3631.6152 | 2441.1 | 2818.7477 | 3019.1787 | 3222.6012 | 3282.4996 | 3378.1446 | 3809.3948 | 4995.3418 | 2740.83
2041 | 3608.6846 | 4819.0508 | 7471.3967 | 2705.4804 | 3047.0078 | 3601.2302 |  | 2806.7817 | 3004.2212 | 3210.6352
2042 | 3556.3848 | 4781.6939 | 7471.3967 | 2682.3878 | 3022.6998 | 3570.8452 |  | 2785.8412 | 2992.2552 | 3198.6692
2043 | 3504.085 | 4744.3369 | 7471.3967 | 2660.5106 | 2997.1764 | 3541.6756 |  | 2770.8836 | 2974.3061 | 3189.6947
2044 | 3451.7853 | 4706.9799 | 7471.3967 | 2637.418 | 2971.653 | 3511.2906 |  | 2752.9346 | 2962.3401 | 3180.7201
2045 | 3399.4855 | 4669.6229 | 7471.3967 | 2614.3254 | 2946.1296 | 3480.9056 | 2265.485 | 2737.9771 | 2947.3826 | 3171.7456 |  |  |  |  | 2573.455
2046 | 3347.1857 | 4632.2659 | 7471.3967 | 2592.4482 | 2920.6062 | 3450.5206 |  | 2731.994 | 2938.408 | 3165.7626
2047 | 3294.8859 | 4594.9089 | 7471.3967 | 2569.3556 | 2895.0828 | 3420.1356 |  | 2717.0365 | 2926.442 | 3156.7881
2048 | 3242.5861 | 4557.552 | 7471.3967 | 2546.263 | 2868.344 | 3389.7506 |  | 2705.0705 | 2920.459 | 3150.8051
2049 | 3190.2864 | 4520.195 | 7471.3967 | 2487.9238 | 2803.9278 | 3311.965 |  | 2693.1044 | 2914.476 | 3144.822
2050 | 3137.9866 | 4482.838 | 7471.3967 | 2433.2308 | 2741.9424 | 3240.2564 | 1627.4 | 2687.1214 | 2902.51 | 3135.8475 | 2855.0216 | 3162.5136 | 3593.7639 | 4600.0261 | 2415.35
*All values in USD per kW
*All values are inflation-corrected for the year 2024 USD equivalency.
*Please refer to Table 1 in the paper for the links to the relevant studies.

## LCOE-CSP
Year | OEDI 2023 (U.S.) |  |  | Resch et al. 2020 (EU) |  |  | Robert & Brown 2021 (Chile) |  |  | Barbosa et al. 2020 (Brazil) | Rozon et al. 2023 (World) | Makhloufi et al. 2022 (Algeria) | Actual LCOE
| Min. | Mean | Max. | Min. | Mean | Max. | Min. | Mean | Max. | Mean | Mean | Mean | Min. | Mean | Max.
2015 | [12 empty] | 190.5805 | 253.3866 | 328.3867
2016 | [12 empty] | 294.4866 | 299.174 | 312.7954
2017 | [12 empty] | 286.6416 | 286.6416 | 286.6416
2018 | [12 empty] | 90.4823 | 168.4054 | 252.1736
2019 | [12 empty] | 121.1448 | 248.8581 | 395.241
2020 | [6 empty] | 65.3885 | 73.6532 | 86.658 | 241.8646 | 392.945 |  | 125.4791 | 125.4791 | 125.4791
2021 | 97.0158 | 106.0673 | 124.5891 | 104.5335 | 113.0368 | 121.54 | 65.3885 | 73.6532 | 86.658 |  |  |  | 128.0403 | 128.0403 | 128.0403
2022 | 92.4946 | 103.0929 | 124.5891 | 96.5971 | 105.3271 | 114.0571 | 62.2285 | 70.007 | 82.5257 |  |  |  | 125.6775 | 125.6775 | 125.6775
2023 | 87.9734 | 100.1184 | 124.5891 | 89.341 | 97.8443 | 106.3475 | 60.2838 | 67.8193 | 79.8518 |  |  |  | 110.6639 | 120.7756 | 142.7834
2024 | 83.4522 | 97.1439 | 124.5891 | 82.7651 | 91.8353 | 100.9054 | 57.9746 | 65.267 | 76.8133
2025 | 78.9311 | 94.1694 | 124.5891 | 75.2822 | 85.0327 | 94.7831 | 55.6653 | 62.7146 | 73.7748 | 226.0644 |  | 146.0388
2026 | 74.4099 | 91.1949 | 124.5891 | 68.4796 | 78.5702 | 88.6608 | 53.3561 | 60.0408 | 70.6147
2027 | 69.8887 | 88.2205 | 124.5891 | 61.9037 | 72.5611 | 83.2186 | 50.9253 | 57.3669 | 67.4547
2028 | 65.3675 | 85.246 | 124.5891 | 56.0082 | 66.779 | 77.5498 | 48.4945 | 54.5715 | 64.1731
2029 | 60.8464 | 82.2715 | 124.5891 | 49.2056 | 60.77 | 72.3344 | 45.9421 | 51.776 | 60.8915
2030 | 56.3252 | 79.297 | 124.5891 | 34.2398 | 46.031 | 57.8222 | 43.3898 | 48.8591 | 57.4884 | 212.695 | 240.0312 | 106.4184
2031 | 55.7138 | 78.9015 | 124.5891 | 30.385 | 40.929 | 51.473 | 43.1467 | 48.616 | 57.1238
2032 | 55.1023 | 78.5059 | 124.5891 | 31.0653 | 41.0424 | 51.0196 | 42.9036 | 48.3729 | 56.8807
2033 | 54.4909 | 78.1103 | 124.5891 | 30.1582 | 39.7952 | 49.4323 | 42.6605 | 48.0083 | 56.5161
2034 | 53.8795 | 77.7148 | 124.5891 | 31.0653 | 40.3622 | 49.6591 | 42.4175 | 47.7652 | 56.1515
2035 | 53.2681 | 77.3192 | 124.5891 | 31.7455 | 40.5889 | 49.4323 | 42.1744 | 47.5221 | 55.9084 | 202.9718
2036 | 52.6566 | 76.9236 | 124.5891 | 34.0131 | 43.1966 | 52.3801 | 41.9313 | 47.2791 | 55.5438
2037 | 52.0452 | 76.5281 | 124.5891 | 37.1876 | 46.5979 | 56.0082 | 41.6882 | 46.9144 | 55.1792
2038 | 51.4338 | 76.1325 | 124.5891 | 39.0017 | 48.0718 | 57.1419 | 41.4451 | 46.6714 | 54.9361
2039 | 50.8223 | 75.7369 | 124.5891 | 37.4144 | 46.1444 | 54.8745 | 41.2021 | 46.4283 | 54.5715
2040 | 50.2109 | 75.3414 | 124.5891 | 35.3736 | 43.6501 | 51.9266 | 40.959 | 46.0637 | 54.2068 | 189.6024 | 123.052
2041 | 49.5995 | 74.9458 | 124.5891 | 27.4372 | 34.8067 | 42.1762 | 40.7159 | 45.8206 | 53.8422
2042 | 48.9881 | 74.5502 | 124.5891 | 18.8206 | 25.7366 | 32.6526 | 40.4728 | 45.5775 | 53.5991
2043 | 48.3766 | 74.1547 | 124.5891 | 12.9249 | 18.2537 | 23.5824 | 40.2297 | 45.2129 | 53.2345
2044 | 47.7652 | 73.7591 | 124.5891 | 9.0702 | 13.0383 | 17.0065 | 39.9867 | 44.9698 | 52.8699
2045 | 47.1538 | 73.3635 | 124.5891 | 7.2561 | 9.8638 | 12.4715 | 39.7436 | 44.7267 | 52.5053 | 179.8792
2046 | 46.5423 | 72.968 | 124.5891 | 6.8026 | 8.6166 | 10.4307 | 39.5005 | 44.3621 | 52.2622
2047 | 45.9309 | 72.5724 | 124.5891 | 6.1223 | 7.823 | 9.5237 | 39.2574 | 44.119 | 51.8976
2048 | 45.3195 | 72.1768 | 124.5891 | 5.2153 | 7.2561 | 9.2969 | 38.8928 | 43.8759 | 51.533
2049 | 44.7081 | 71.7813 | 124.5891 | 4.3083 | 6.4625 | 8.6166 | 38.2851 | 43.1467 | 50.6822
2050 | 44.0966 | 71.3857 | 124.5891 | 3.4013 | 5.6688 | 7.9364 | 37.6774 | 42.4175 | 49.8314 | 167.7252 | 52.5815 | 83.4975
*All values in USD per MWh
*All values are inflation-corrected for the year 2024 USD equivalency.
*Please refer to Table 1 in the paper for the links to the relevant studies.

## CAPEX-Onshore Wind
Year | OEDI 2023 (U.S.) |  |  | Sens et al. 2022 (Germany) |  |  | MME & EPE 2020 (Brazil) | IEA 2023 (India) |  |  | IEA 2023 (China) |  |  | IEA 2023 (Europe) |  |  | Transpower 2023 (New Zealand) |  |  | DEA 2025 (Denmark) |  |  | DEA 2025 (Denmark) - Distributed wind |  |  | Ghorbani et al. 2020 (Iran) | Bogdanov et al. 2021 (World) | Bogdanov et al. 2023 (Japan) | Jacobson et al. 2022 (World) |  |  | Teske et al. 2021 (World) |  |  | Neumann et al. 2023 (Europe) | Robert & Brown 2020 (Chile) | Breyer et al. 2022 (EU) | Brändle et al. 2021-Base (World) |  |  | Brändle et al. 2021-Opt. (World) |  |  | Insel et al. 2022 (Turkiye) |  |  | Grant et al. 2021 (World) |  |  | Actual CAPEX
| Min. | Mean | Max. | Min. | Mean | Max. | Mean | Min. | Mean | Max. | Min. | Mean | Max. | Min. | Mean | Max. | Min. | Mean | Max. | Min. | Mean | Max. | Min. | Mean | Max. | Mean | Mean | Mean | Min. | Mean | Max. | Min. | Mean | Max. | Mean | Mean | Mean | Min. | Mean | Max. | Min. | Mean | Max. | Min | Mean | Max | Min | Mean | Max | Min. | Mean | Max.
2015 | [23 empty] | 4593.7701 |  | 1686.3675 | 1686.3675 |  |  |  |  | 1660.875 | 2036.2327 | 2411.5905 | [12 empty] | 1814.7628 | 1814.7628 | 1814.7628 | 1372.8777 | 1898.2467 | 3381.1398
2016 | [49 empty] | 1355.1226 | 1902.9611 | 2984.734
2017 | [6 empty] | 1458.48 | [42 empty] | 1339.0505 | 1904.78 | 3047.0593
2018 | [49 empty] | 1340.2638 | 1807.5017 | 2759.6996
2019 | [49 empty] | 1278.0003 | 1712.2514 | 2785.2642
2020 |  |  |  | 1366.562 | 1366.562 | 1366.562 | [10 empty] | 1311.0971 | 1332.8617 | 1337.2146 | 94.4362 | 1193.955 | 1413.0474 | 3445.3276 | 4364.0816 | 6890.6552 | 1551.4581 | 1551.4581 | 3141.0555 | 1308.615 | 1557.875 | 1807.135 | 1594.44 | 2072.772 | 2551.104 |  | 1372.73 | 1593.3894 | [6 empty] | 1987.4188 | 1654.8433 | 1323.7247 | 1119.1639 | 1587.492 | 2221.1068 | 1199.5535 | 1541.2384 | 2594.4876
2021 | 1403.89 | 1582.389 | 2019.83 | [32 empty] | 1372.73 | [7 empty] | 1921.7756 | 1602.3331 | 1279.9662 |  |  |  | 984.4493 | 1460.7275 | 2359.8845
2022 | 1579.3162 | 1787.9543 | 2300.3236 |  |  |  |  | 1153.6 | 1153.6 | 1153.6 | 1133 | 1133 | 1133 | 1802.5 | 1802.5 | 1802.5 | [19 empty] | 1324.57 | [7 empty] | 1859.0569 | 1546.9092 | 1237.6645 |  |  |  | 825.3565 | 1312.4106 | 2066.2212
2023 | 1477.0216 | 1679.8065 | 2178.806 | [32 empty] | 1276.4 | [7 empty] | 1796.3381 | 1494.3883 | 1192.4491 |  |  |  | 800.5769 | 1195.2113 | 2178.2304
2024 | 1312.1753 | 1499.4507 | 1961.1841 | [32 empty] | 1228.24 | [7 empty] | 1732.1518 | 1440.4212 | 1153.0718
2025 | 1281.6038 | 1471.8046 | 1941.6354 |  |  |  | 1458.48 | [9 empty] | 795.7163 | 976.7068 | 1015.0321 |  | 1279.4025 |  |  |  |  | 1430.0396 | 1430.0396 | 2427.4941 |  |  |  | 1581.153 | 2026.2675 | 2471.382 |  | 1180.07 | 1468.6894 | [6 empty] | 1665.0519 | 1387.911 | 1109.3026 | 1081.2843 | 1497.9611 | 2114.3642
2026 | 1251.0322 | 1444.1585 | 1922.0868 | [32 empty] | 1131.9 | [7 empty] | 1602.3331 | 1335.4008 | 1065.5473
2027 | 1220.4607 | 1416.5124 | 1902.5381 | [32 empty] | 1083.74 | [7 empty] | 1535.2331 | 1277.0525 | 1021.7877
2028 | 1189.8891 | 1388.8663 | 1882.9895 | [32 empty] | 1035.57 | [7 empty] | 1473.9712 | 1224.5423 | 980.946
2029 | 1159.3176 | 1361.2202 | 1863.4408 | [32 empty] | 1011.49 | [7 empty] | 1406.8712 | 1172.0321 | 937.1865
2030 | 1128.746 | 1333.5741 | 1843.8922 | 965.2026 | 1176.0919 | 1249.0835 |  | 1071.2 | 1081.5 | 1091.8 | 1060.9 | 1060.9 | 1071.2 | 1689.2 | 1699.5 | 1720.1 | 376.1231 | 648.3574 | 712.814 |  | 1238.3765 |  |  | 4145.8776 |  | 1349.094 | 1349.094 | 1715.3183 |  |  |  | 1567.866 | 1979.763 | 2391.66 | 1522.1944 | 963.322 | 1385.556 | 995.5568 | 1328.9472 | 1662.3376 | 899.808 | 1200.3208 | 1500.8336 | 1342.6956 | 1119.5218 | 897.8027 | 1026.1872 | 1394.6563 | 1990.3868
2031 | 1116.0618 | 1321.214 | 1831.9848 | [32 empty] | 939.239
2032 | 1103.3776 | 1308.8539 | 1820.0774 | [32 empty] | 915.156
2033 | 1090.6934 | 1296.4939 | 1808.17 | [32 empty] | 891.073
2034 | 1078.0092 | 1284.1338 | 1796.2626 | [32 empty] | 866.99
2035 | 1065.325 | 1271.7738 | 1784.3552 |  |  |  | 1154.63 | [9 empty] | 305.6948 | 565.1001 | 654.8572 | [6 empty] | 1301.8757 | 1301.8757 | 1385.556 |  |  |  | 1554.579 | 1953.189 | 2351.799 |  | 842.907 | 1337.0615 | [9 empty] | 974.5336 | 1349.885 | 1883.6442
2036 | 1052.6408 | 1259.4137 | 1772.4478 | [32 empty] | 818.824
2037 | 1039.9566 | 1247.0536 | 1760.5404 | [32 empty] | 818.824
2038 | 1027.2724 | 1234.6936 | 1748.633 | [32 empty] | 818.824
2039 | 1014.5882 | 1222.3335 | 1736.7256 | [32 empty] | 818.824
2040 | 1001.904 | 1209.9734 | 1724.8181 | [13 empty] | 265.4095 | 509.4237 | 621.5998 |  | 1198.4657 |  |  |  |  | 1268.1484 | 1268.1484 | 1424.3516 |  |  |  | 1541.292 | 1926.615 | 2311.938 |  | 818.824 | 1302.4226 | 925.1872 | 1234.9288 | 1544.6704 | 809.8272 | 1080.9232 | 1352.0192 |  |  |  | 933.2105 | 1312.0008 | 1783.7771
2041 | 989.2198 | 1197.6134 | 1712.9107 | [32 empty] | 818.824
2042 | 976.5356 | 1185.2533 | 1701.0033 | [32 empty] | 794.74
2043 | 963.8514 | 1172.8932 | 1689.0959 | [32 empty] | 794.74
2044 | 951.1672 | 1160.5332 | 1677.1885 | [32 empty] | 794.74
2045 | 938.483 | 1148.1731 | 1665.2811 |  |  |  | 1059.8288 | [9 empty] | 230.4323 | 454.8793 | 591.2131 | [6 empty] | 1234.421 | 1234.421 | 1463.1471 |  |  |  | 1529.3337 | 1902.6984 | 2276.0631 |  | 770.657 | 1267.7837 | [9 empty] | 888.4439 | 1260.3541 | 1687.3592
2046 | 925.7988 | 1135.813 | 1653.3737 | [32 empty] | 770.657
2047 | 913.1146 | 1123.453 | 1641.4663 | [32 empty] | 770.657
2048 | 900.4304 | 1111.0929 | 1629.5589 | [32 empty] | 770.657
2049 | 887.7462 | 1098.7329 | 1617.6515 | [32 empty] | 770.657
2050 | 875.062 | 1086.3728 | 1605.7441 | 843.5379 | 993.5905 | 1151.7542 |  | 988.8 | 1009.4 | 1040.3 | 988.8 | 1009.4 | 1030 | 1596.5 | 1617.1 | 1658.3 | 196.7822 | 401.7758 | 559.6348 | 859.221 | 1177.5112 | 1288.8315 | 3445.3276 | 3939.1579 | 6890.6552 | 1214.1846 | 1214.1846 | 1270.5549 | 820.0654 | 976.476 | 1132.8867 | 1518.7041 | 1881.4392 | 2244.1743 | 1416.3235 | 746.574 | 1247.0004 | 879.0432 | 1172.6344 | 1466.2256 | 750.9936 | 1002.4784 | 1253.9632 |  |  |  | 840.2338 | 1219.0322 | 1618.4893
*All values in USD per kW.
*All values are inflation-corrected for the year 2024 USD equivalency.
*Please refer to Table 1 in the paper for the links to the relevant studies.

## LCOE-Onshore Wind
Year | OEDI 2023 (U.S.) |  |  | Sens et al. 2022 (Germany) |  |  | DNV 2022 (World) | Wiser et al. 2021 (World) | IEA 2023 (India) |  |  | IEA 2023 (China) |  |  | Jacobson et al. 2022 (World) |  |  | Abbott et al. 2023 (World) |  |  | DEA 2025 (Denmark) | IEA 2021 (Europe) |  |  | General Electric 2021 (Brazil) | General Electric 2021 (Egypt) | Actual LCOE
| Min. | Mean | Max. | Min. | Mean | Max. | Mean | Mean | Min. | Mean | Max. | Min. | Mean | Max. | Min. | Mean | Max. | Min | Mean | Max | Mean | Min. | Mean | Max. | Mean | Mean | Min. | Mean | Max. | Auction
2015 | [24 empty] | 59.5051 | 65.2903 | 49.3773 | 74.8066 | 140.8881 | 76.7223
2016 | [26 empty] | 44.1368 | 69.2819 | 118.0446 | 66.4649
2017 | [26 empty] | 39.5817 | 65.027 | 118.333 | 58.9122
2018 | [26 empty] | 34.4796 | 55.1844 | 94.4825 | 59.5505
2019 | [7 empty] | 43.0156 | [18 empty] | 32.7572 | 48.3483 | 101.0042 | 61.6577
2020 |  |  |  | 30.8506 | 62.064 | 83.478 | 55.7024 | [7 empty] | 84.4703 | 97.5358 | 110.6014 | 57.1914 | 47.1968 | 39.9784 | 26.2424 |  |  |  | 43.5957 | 42.7693 | 26.7132 | 42.3632 | 85.9163 | 45.7317
2021 | 26.7036 | 35.9407 | 68.0196 |  |  |  | 54.774 | [19 empty] | 21.5474 | 35.8665 | 69.354 | 44.6795
2022 | 28.5444 | 38.9385 | 75.3639 |  |  |  | 53.8457 |  | 56.65 | 56.65 | 61.8 | 46.35 | 46.35 | 51.5 | [7 empty] | 61.8 | 61.8 | 66.95 |  |  | 18.8356 | 34.047 | 58.7157 | 45.7911
2023 | 26.5744 | 36.7119 | 71.9239 |  |  |  | 52.9173 | [19 empty] | 20.0271 | 33.5557 | 73.9617
2024 | 23.8262 | 33.3413 | 65.9235 |  |  |  | 51.9889 | [15 empty] | 60.5125
2025 | 22.9183 | 32.5116 | 65.2286 |  |  |  | 51.0605 | 39.1051 | [9 empty] | 53.8598 | 45.531 | 38.8679 | 27.1257 |  |  |  | 38.8436 | 37.1907
2026 | 22.0344 | 31.6993 | 64.5356 |  |  |  | 50.1322 | [15 empty] | 59.225
2027 | 21.1739 | 30.9038 | 63.8444 |  |  |  | 49.2038
2028 | 20.3358 | 30.1246 | 63.1552 |  |  |  | 48.2754
2029 | 19.5195 | 29.3613 | 62.4678 |  |  |  | 47.347
2030 | 18.7243 | 28.6132 | 61.7823 | 21.4139 | 53.7163 | 76.582 | 46.4187 |  | 46.35 | 46.35 | 51.5 | 41.2 | 41.2 | 51.5 |  |  |  | 52.7493 | 42.1995 | 33.8706 | 24.378 | 56.65 | 56.65 | 66.95 | 35.3312 | 33.8848
2031 | 18.4677 | 28.3288 | 61.3454 |  |  |  | 45.4903
2032 | 18.2115 | 28.045 | 60.9094 |  |  |  | 44.5619
2033 | 17.9557 | 27.7616 | 60.4746 |  |  |  | 43.6336
2034 | 17.7004 | 27.4786 | 60.0408 |  |  |  | 42.7052
2035 | 17.4455 | 27.1962 | 59.608 |  |  |  | 41.7768 | 33.2394 | [9 empty] | 48.3073 | 40.5337 | 34.9812 |  |  |  |  | 32.4385 | 31.6121
2036 | 17.191 | 26.9142 | 59.1763 |  |  |  | 40.8484
2037 | 16.937 | 26.6327 | 58.7457 |  |  |  | 39.9201
2038 | 16.6834 | 26.3516 | 58.3161 |  |  |  | 38.9917
2039 | 16.4303 | 26.0711 | 57.8875 |  |  |  | 38.0633
2040 | 16.1775 | 25.791 | 57.4599 |  |  |  | 37.1349 | [10 empty] | 49.973 | 39.9784 | 34.4259 | 22.9441 |  |  |  | 30.5791 | 29.5459
2041 | 15.9252 | 25.5113 | 57.0334 |  |  |  | 36.2066
2042 | 15.6733 | 25.2321 | 56.6079 |  |  |  | 35.2782
2043 | 15.4219 | 24.9534 | 56.1834 |  |  |  | 34.3498
2044 | 15.1709 | 24.6752 | 55.76 |  |  |  | 33.4215
2045 | 14.9202 | 24.3974 | 55.3375 |  |  |  | 32.4931 | [10 empty] | 44.4205 | 36.6469 | 32.7601
2046 | 14.6701 | 24.1201 | 54.9161 |  |  |  | 31.5647
2047 | 14.4203 | 23.8432 | 54.4957 |  |  |  | 30.6363
2048 | 14.171 | 23.5668 | 54.0763 |  |  |  | 29.708
2049 | 13.9221 | 23.2908 | 53.6578 |  |  |  | 28.7796
2050 | 13.6736 | 23.0153 | 53.2404 | 18.5103 | 45.0055 | 70.0489 | 27.8512 | 28.5468 | 41.2 | 41.2 | 56.65 | 36.05 | 36.05 | 51.5 | 70.4932 | 83.2549 | 96.0166 | 48.3073 | 38.3127 | 33.3154 | 21.9665 | 51.5 | 51.5 | 61.8
*All values in USD per MWh
*All values are inflation-corrected for the year 2024 USD equivalency.
*Please refer to Table 1 in the paper for the links to the relevant studies.

## CAPEX-Offshore wind
Year | OEDI 2023 (U.S.) |  |  | Sens et al. 2022 (Germany) |  |  | Bogdanov et al. 2023 (Japan) | PNE 2050 (Brazil) | IEA 2023 (Europe) |  |  | DEA 2025 (Denmark) - Offshore |  |  | DEA 2025 (Denmark) - Farshore |  |  | IEA 2023 (India) |  |  | IEA 2023 (China) |  |  | Jacobson et al. 2022 (World) |  |  | Teske et al. 2021 (World) |  |  | Neumann et al. 2023 (Europe) | US DoE 2022 (World) | Bogdanov et al. 2021 (World) | Breyer et al. 2023 (Europe) | Grant et al. 2021 (World) |  |  | Actual CAPEX
| Min. | Mean | Max. | Min. | Mean | Max. | Mean. | Mean | Min. | Mean | Max. | Min. | Mean | Max. | Min. | Mean | Max. | Min. | Mean | Max. | Min. | Mean | Max. | Min. | Mean | Max. | Min. | Mean | Max. | Mean | Mean | Mean. | Mean. | Min | Mean | Max | Min. | Mean | Max.
2015 | [26 empty] | 5374.5915 | 5939.289 | 6503.9865 |  |  | 4344.0827 |  | 4607.6226 | 4607.6226 | 4607.6226 | 3508.9319 | 6078.5553 | 7413.8885
2016 | [36 empty] | 3301.9019 | 4786.0907 | 13508.8826
2017 | [7 empty] | 4252.4658 | [28 empty] | 3206.8844 | 5406.7481 | 6508.2713
2018 | [36 empty] | 2510.4499 | 5288.2466 | 6653.3777
2019 | [36 empty] | 3360.8385 | 4237.3994 | 6898.1675
2020 |  |  |  | 2932.6645 | 2932.6645 | 2932.6645 | 6927.78 | [19 empty] | 4849.755 | 5348.0175 | 5846.28 |  | 3937.2574 | 3885.3907 | 4119.258 | 2590.6457 | 3402.914 | 4425.086 | 2654.2585 | 3587.6445 | 8087.2201
2021 | 3726.6282 | 4017.9788 | 4579.4251 | [33 empty] | 2248.1913 | 3143.9926 | 6278.5504
2022 | 3958.3963 | 4298.7311 | 4979.5996 | [5 empty] | 3522.6 | 3522.6 | 3522.6 | [6 empty] | 3151.8 | 3151.8 | 3151.8 | 2904.6 | 2904.6 | 2904.6 | 2430.8 | 3342.35 | 4253.9 |  |  |  |  | 3355.8018 | [5 empty] | 2263.3014 | 3565.3141 | 7447.4459
2023 | 3649.2695 | 3985.2672 | 4673.8586 | [33 empty] | 1652.8915 | 2884.2975 | 5769.4905
2024 | 3271.972 | 3589.897 | 4252.9258 | [27 empty] | 3305.9704
2025 | 3181.5055 | 3504.7182 | 4187.9597 |  |  |  | 4964.4471 | 3766.3058 |  |  |  | 2702.3831 | 3002.6478 | 3302.9126 | 3731.8623 | 4146.5137 | 4561.165 | [9 empty] | 4285.0575 | 4667.0588 | 5049.06 |  |  | 3642.5538 | 3548.4089 | 2015.6688 | 2955.7086 | 4251.6855
2026 | 3105.0171 | 3432.7005 | 4133.0316 | [27 empty] | 3305.9704
2027 | 3038.7599 | 3370.316 | 4085.4507
2028 | 2980.3169 | 3315.2889 | 4043.4814 | [27 empty] | 3189.6731
2029 | 2928.0378 | 3266.0656 | 4005.9386
2030 | 2880.7457 | 3221.5376 | 3971.977 | 1779.3977 | 2299.3539 | 2657.5392 | 3799.1946 |  | 2204.2 | 2266 | 2348.4 |  | 2584.5852 |  |  | 3718.0144 |  | 1895.2 | 2039.4 | 2121.8 | 1812.8 | 1874.6 | 1936.4 |  |  |  | 3720.36 | 3986.1 | 4251.84 | 2240.5844 | 3006.9305 | 3480.6625 | 3168.7666 | 1440.6919 | 2581.5199 | 4133.0398
2031 | 2837.5713 | 3180.8868 | 3940.9725
2032 | 2797.8548 | 3143.4916 | 3912.4511
2033 | 2761.083 | 3108.8691 | 3886.0444
2034 | 2726.8493 | 3076.6363 | 3861.4604
2035 | 2694.8258 | 3046.4846 | 3838.4635 |  |  |  | 3071.7777 | 3034.2096 |  |  |  |  | 2428.0822 |  |  | 3503.0457 | [10 empty] | 3487.8375 | 3720.36 | 3952.8825 |  |  | 3318.7712 | 3070.3921 | 1331.1823 | 2417.2452 | 4123.914
2036 | 2664.7443 | 3018.1614 | 3816.8613
2037 | 2636.3828 | 2991.4575 | 3796.4942
2038 | 2609.555 | 2966.1979 | 3777.2286
2039 | 2584.1037 | 2942.2342 | 3758.9514
2040 | 2559.8944 | 2919.4399 | 3741.5661 |  |  |  | 3002.4999 | [5 empty] | 2311.8114 |  |  | 3347.9224 | [10 empty] | 3255.315 | 3454.62 | 3653.925 |  |  | 3210.8437 | 3003.8854 | 1203.4005 | 2298.5995 | 4050.8973
2041 | 2536.8116 | 2897.7062 | 3724.9898
2042 | 2514.7549 | 2876.9388 | 3709.1504
2043 | 2493.6372 | 2857.0554 | 3693.9853
2044 | 2473.3816 | 2837.9837 | 3679.4393
2045 | 2453.9206 | 2819.6602 | 3665.4639 |  |  |  | 2967.861 | 2302.1134 | [18 empty] | 3045.3804 | 3214.7897 | 3384.1989 |  |  | 3129.8981 | 2972.0176 | 1084.7548 | 2170.8177 | 3987.0167
2046 | 2435.1942 | 2802.0283 | 3652.016
2047 | 2417.1489 | 2785.0377 | 3639.0572
2048 | 2399.7368 | 2768.6434 | 3626.5532
2049 | 2382.9151 | 2752.8049 | 3614.4731
2050 | 2366.6451 | 2737.4859 | 3602.7892 | 1455.8688 | 1894.9442 | 2449.555 | 2955.3909 |  | 1545 | 1586.2 | 1792.2 | 1393.9565 | 2144.5484 | 2895.1404 | 2012.8291 | 3096.6602 | 4180.4913 | 1297.8 | 1380.2 | 1545 | 1256.6 | 1318.4 | 1462.6 | 1183.7996 | 1429.3104 | 1674.8212 | 2858.0337 | 3000.2046 | 3142.3755 | 2029.872 |  | 3075.9343 | 2951.2343 | 956.9874 | 2061.3081 | 3923.1258
*All values in USD per kW
*All values are for "Fixed-Bottom" offshore wind turbines.
*All values are inflation-corrected for the year 2024 USD equivalency.
*Please refer to Table 1 in the paper for the links to the relevant studies.

## LCOE-Offshore wind
Year | OEDI 2023 (U.S.) |  |  | Sens et al. 2022 (Germany) |  |  | BP 2020 (World) |  |  | Jacobson et al. 2022 (World) |  |  | BNEF 2020 (World) | Wiser et al. 2021 (World) | IEA 2023 (Europe) |  |  | IEA 2023 (India) |  |  | IEA 2023 (China) |  |  | DEA 2025 (Denmark) - Offshore | DEA 2025 (Denmark) - Farshore | Ghorbani et al. 2021 (Iran) | Actual LCOE
| Min. | Mean | Max. | Min. | Mean | Max. | Min. | Mean | Max. | Min. | Mean | Max. | Mean | Mean | Min. | Mean | Max. | Min. | Mean | Max. | Min. | Mean | Max. | Mean | Mean | Mean | Min. | Mean | Max.
2015 | [25 empty] | 63.0168 | 112.6968 | 152.7377 | 193.571
2016 | [26 empty] | 108.3377 | 126.5159 | 373.0794
2017 | [26 empty] | 100.0444 | 115.565 | 164.2387
2018 | [26 empty] | 73.8929 | 108.8628 | 227.4405
2019 | [13 empty] | 84.0893 | [12 empty] | 71.7886 | 93.9185 | 176.336
2020 |  |  |  | 61.3382 | 87.4704 | 123.4022 | 99.8026 | 100.4464 | 101.0903 | 99.498 | 131.8915 | 164.285 | 107.1989 | [10 empty] | 45.4189 |  | 49.7871 | 71.0796 | 90.7399 | 248.7398
2021 | 74.9243 | 107.5793 | 199.0724 | [7 empty] | 131.1001 |  | 102.3261 | 76.9568 | [12 empty] | 57.4675 | 81.2093 | 118.6251
2022 | 75.2984 | 111.0307 | 211.0831 | [7 empty] | 130.3087 |  | 97.8965 |  | 77.25 | 77.25 | 77.25 | 139.05 | 139.05 | 139.05 | 103 | 103 | 108.15 |  |  |  | 59.7452 | 83.0705 | 222.6077
2023 | 69.3523 | 103.4409 | 198.9359 | [7 empty] | 129.5174 |  | 93.4668 | 69.8241 | [12 empty] | 54.4522 | 76.7408 | 176.575
2024 | 63.1161 | 94.7466 | 183.2673 | [7 empty] | 128.726
2025 | 60.5436 | 91.9479 | 179.8391 |  | 78.2079 |  | 83.7053 | 86.4955 | 89.2857 |  | 127.9346 |  | 84.6074 | 62.3161 | [9 empty] | 50.9262 | 63.4983 | 44.995
2026 | 58.316 | 89.516 | 176.8528 | [7 empty] | 127.1432
2027 | 56.3491 | 87.3603 | 174.1957 | [7 empty] | 126.3518 |  | 75.748 | 60.4392
2028 | 54.5869 | 85.4206 | 171.794 | [7 empty] | 125.5605
2029 | 52.9897 | 83.6549 | 169.5965 | [7 empty] | 124.7691 |  | 67.3315 | 57.8114
2030 | 51.5287 | 82.0326 | 167.5663 | 37.3836 | 68.9601 | 111.062 | 77.0518 | 80.9152 | 84.7785 |  | 123.9777 |  | 62.9018 |  | 46.35 | 46.35 | 56.65 | 77.25 | 87.55 | 92.7 | 56.65 | 56.65 | 66.95 | 41.3124 | 53.5109 | 42.1959
2031 | 50.4426 | 80.8179 | 165.9396 | [7 empty] | 123.1863 |  |  | 55.1836
2032 | 49.4388 | 79.6917 | 164.4248 | [7 empty] | 122.3949
2033 | 48.5055 | 78.6416 | 163.006 | [7 empty] | 121.6036 |  |  | 53.3066
2034 | 47.6336 | 77.6574 | 161.6703 | [7 empty] | 120.8122
2035 | 46.8152 | 76.731 | 160.4075 |  |  |  | 71.2569 | 74.7983 | 78.3397 |  | 120.0208 |  |  | 50.6788 | [9 empty] | 38.3606 | 49.8038 | 40.7161
2036 | 46.0443 | 75.8557 | 159.2091 | [7 empty] | 119.2294
2037 | 45.3155 | 75.0258 | 158.0679 | [7 empty] | 118.438
2038 | 44.6246 | 74.2367 | 156.978 | [7 empty] | 117.6467
2039 | 43.9677 | 73.4844 | 155.9344 | [7 empty] | 116.8553
2040 | 43.3416 | 72.7653 | 154.9327 |  |  |  | 70.613 | 73.1886 | 75.7641 |  | 116.0639 | [12 empty] | 36.0458 | 47.0186 | 39.6534
2041 | 42.7435 | 72.0766 | 153.9692 | [7 empty] | 115.2725
2042 | 42.1711 | 71.4155 | 153.0406 | [7 empty] | 114.4811
2043 | 41.6223 | 70.78 | 152.1441 | [7 empty] | 113.6898
2044 | 41.0951 | 70.1679 | 151.2772 | [7 empty] | 112.8984
2045 | 40.5879 | 69.5775 | 150.4377 |  |  |  | 71.2569 | 73.2959 | 75.3348 |  | 112.107 | [14 empty] | 38.5964
2046 | 40.0993 | 69.0072 | 149.6236 | [7 empty] | 111.3156
2047 | 39.6279 | 68.4557 | 148.8331 | [7 empty] | 110.5242
2048 | 39.1727 | 67.9216 | 148.0647 | [7 empty] | 109.7329
2049 | 38.7324 | 67.4039 | 147.317 | [7 empty] | 108.9415
2050 | 38.3062 | 66.9015 | 146.5886 | 30.4877 | 55.8939 | 102.3513 | 72.5446 | 74.7982 | 77.0518 | 83.43 | 108.15 | 132.87 |  |  | 30.9 | 30.9 | 41.2 | 51.5 | 56.65 | 66.95 | 36.05 | 36.05 | 41.2 | 33.481 | 43.5895 | 37.4742
*All values in USD per MWh
*All values are inflation-corrected for the year 2024 USD equivalency.
*Please refer to Table 1 in the paper for the links to the relevant studies.

## CAPEX-Li-Ion BESS
Year | OEDI 2023 (U.S.) |  |  | IEA 2020 (World) | Deorah et al. 2020 (India) |  |  | Vartiainen et al. 2020 (Europe) |  |  | BNEF 2023 (World) |  |  | EPRI 2020 (World) |  |  | Mongird et al. 2020 (US) | Mauler et al. 2021 (World) |  |  | He et al. 2020 (China) |  |  | Ghorbani et al. 2020 (Iran) | DEA 2025 (Denmark) |  |  | Breyer et al. 2023 (Europe) | Bogdanov et al. 2023 (Japan) | Bogdanov et al. 2021 (World) | Robert & Brown 2021 (Chile) | Gordon 2022 (World) | Neumann et al. 2023 (EU) |  |  | Abbott et al. 2023 (World) |  |  | Beuse et al. 2020 (World) | Penisa et al. 2020 (World) | Actual CAPEX
| Min. | Mean | Max. | Mean | Min. | Mean | Max. | Min. | Mean | Max. | Min. | Mean | Max. | Min. | Mean | Max. | Mean | Min. | Mean | Max. | Min. | Mean | Max. | Mean | Min. | Mean | Max. | Mean | Mean | Mean | Mean | Mean | Min. | Mean | Max. | Min. | Mean | Max. | Mean | Mean | Min. | Mean | Max.
2015 | [17 empty] | 441.3723 | 454.472 | 617.4296 |  |  |  | 884.9142 |  | 369.9 |  |  |  | 589.9428 | [10 empty] | 415.296 | 461.44 | 553.728
2016 | [40 empty] | 319.815 | 355.35 | 426.42
2017 |  |  |  | 414.06 | [34 empty] | 327.4109 |  | 239.166 | 265.74 | 318.888
2018 |  |  |  |  | 280.4175 | 291.011 | 301.6046 | 352.6403 | 352.6403 | 352.6403 | [6 empty] | 337.7473 | [14 empty] | 135.96 | [6 empty] | 312.0772 |  | 195.597 | 217.33 | 260.796
2019 |  |  |  |  | 257.5872 | 268.5831 | 280.6871 | 323.0573 | 314.9471 | 330.991 | [21 empty] | 142.14 | [6 empty] | 296.6074 |  | 169.641 | 188.49 | 226.188
2020 | 538.1631 | 538.1631 | 538.1631 |  | 234.5565 | 247.1706 | 261.2315 | 280.0775 | 294.4839 | 309.2745 |  |  |  | 266.4337 | 323.1888 | 375.2143 |  | 144.8982 | 279.6751 | 502.9427 | 181.9598 | 183.2061 | 191.9302 | 442.4571 | 253.8 | 299.7 | 523.8 | 324.2201 | 324.2201 | 345.1165 | 451.3331 | 143.17 |  |  |  | 247.6161 | 330.8484 | 409.9194 | 282.1974 | 158.87 | 148.32 | 164.8 | 197.76
2021 | 459.7156 | 459.7156 | 459.7156 |  | 214.4969 | 227.1947 | 243.1347 | 250.1121 | 269.897 | 289.5354 |  |  |  | 243.574 | 299.5408 | 351.5663 |  |  |  |  | 170.7431 | 176.9746 | 188.1913 | [7 empty] | 423.433 | 165.83 | [6 empty] | 269.1026 | 138.8223 | 139.05 | 154.5 | 185.4
2022 | 423.0855 | 427.1116 | 447.0033 |  | 194.4228 | 208.7552 | 226.8266 | 221.6834 | 245.8862 | 271.0723 |  |  |  | 220.7143 | 280.6224 | 332.648 |  |  |  |  | 159.5264 | 169.4968 | 184.4524 | [7 empty] | 382.4004 | 151.41 | [6 empty] | 253.8609 | 122.1031 | 149.247 | 165.83 | 198.996
2023 | 386.4555 | 391.2473 | 434.2911 |  | 178.4526 | 194.1882 | 213.9482 | 198.441 | 225.2082 | 253.7617 |  |  |  | 206.5255 | 260.1276 | 315.3061 |  |  |  |  | 150.8023 | 164.5116 | 180.7135 | [7 empty] | 354.5002 | 105.06 | [6 empty] | 238.6191 | 110.3746 | 129.78 | 143.17 | 155.736
2024 | 349.8254 | 363.5339 | 421.5789 |  | 163.2351 | 179.3094 | 199.2242 | 177.6958 | 206.3166 | 238.7334 | 123.291 | 136.99 | 164.388 | 187.6071 | 244.3622 | 299.5408 |  |  |  |  | 142.0782 | 158.2801 | 176.9746 | [7 empty] | 328.243 | 105.06 | [6 empty] | 224.33 | 96.9858 | 64.6119 | 118.45 | 147.0222
2025 | 313.1954 | 343.9716 | 408.8667 | 276.04 | 152.0486 | 168.8736 | 191.9302 | 161.1764 | 190.9497 | 224.9597 | 104.751 | 116.39 | 139.668 | 173.4184 | 228.5969 | 284.5638 | 235.5507 | 95.6931 | 201.9876 | 259.8821 | 133.3541 | 153.2949 | 173.2357 | 294.9714 |  |  |  | 211.9901 | 211.9901 | 225.6531 | 310.1896 | 100.94 |  |  |  | 187.2725 | 253.859 | 480.667 | 210.0409 | 87.751
2026 | 292.9298 | 329.2998 | 400.2341 |  | 144.323 | 160.7171 | 184.4973 | 146.9621 | 177.5037 | 212.8475 |  |  |  | 160.8061 | 215.9847 | 274.3163 |  |  |  |  | 127.1226 | 147.0634 | 169.4968 | [7 empty] | 292.1363 | 96.82 | [6 empty] | 194.7991
2027 | 272.6642 | 316.2582 | 391.6014 |  | 136.8936 | 153.4254 | 177.7517 | 134.0923 | 164.9161 | 202.0907 |  |  |  | 149.7704 | 203.3724 | 263.2806 |  |  |  |  | 119.6448 | 143.3245 | 165.7579 | [7 empty] | 279.0064 | 89.61 | [6 empty] | 181.1567
2028 | 252.3986 | 301.5865 | 382.9688 |  | 128.7214 | 146.2366 | 171.3964 | 123.4591 | 154.8376 | 192.8706 |  |  |  | 140.3112 | 197.0663 | 255.398 |  |  |  |  | 114.6596 | 138.3393 | 162.019 | [7 empty] | 269.157 | 89.61 | [6 empty] | 166.9884
2029 | 232.133 | 290.1751 | 374.3362 |  | 122.0349 | 139.1491 | 165.1663 | 114.5224 | 145.6175 | 184.0562 |  |  |  | 132.4286 | 190.7602 | 247.5153 |  |  |  |  | 108.4281 | 133.3541 | 158.2801 | [7 empty] | 257.6699 | 85.49 | [6 empty] | 152.941
2030 | 211.8675 | 278.7637 | 365.7036 | 250.29 | 114.6596 | 133.3541 | 159.5264 | 107.019 | 137.7419 | 177.0739 | 74.16 | 82.4 | 98.88 | 126.9107 | 184.4541 | 241.2092 |  | 76.1574 | 158.0772 | 491.5658 | 103.4429 | 129.6152 | 154.5412 | 221.2286 |  | 178.2 |  | 152.4112 | 152.4112 | 162.2343 | 249.4637 | 82.4 | 267.6554 | 324.9476 | 382.2398 | 124.8484 | 166.4645 | 260.1008 | 138.0759
2031 | 209.2191 | 275.4177 | 365.7036 |  |  |  |  | 99.9011 | 130.6348 | 169.7759 | [10 empty] | 99.704 | 125.8763 | 153.6688 | [7 empty] | 241.2577
2032 | 206.5708 | 271.9332 | 365.7036 |  |  |  |  | 94.5227 | 124.9166 | 164.5319 | [10 empty] | 95.9651 | 122.1374 | 152.7964 | [7 empty] | 234.693
2033 | 203.9224 | 268.4486 | 365.7036 |  |  |  |  | 89.9126 | 119.7423 | 159.0635 | [10 empty] | 93.4725 | 118.3985 | 151.924 | [7 empty] | 226.4867
2034 | 201.2741 | 264.9641 | 365.7036 |  |  |  |  | 84.9184 | 115.46 | 154.1713 | [10 empty] | 92.2262 | 115.9059 | 151.0516 | [7 empty] | 219.922
2035 | 198.6257 | 261.4795 | 365.7036 | 234.84 |  |  |  | 81.0766 | 110.1729 | 149.4592 | [7 empty] | 72.4468 | 129.8492 | 226.7444 | 90.9799 | 113.4133 | 150.1792 | 176.9828 |  |  |  | 123.3145 | 123.3145 | 131.2623 | 213.357 |  |  |  |  | 108.2025 | 170.6267 | 210.1612
2036 | 195.9774 | 257.995 | 365.7036 |  |  |  |  | 77.2349 | 106.3299 | 145.7075 | [10 empty] | 89.9829 | 111.2946 | 149.3067 | [7 empty] | 210.0747
2037 | 193.3291 | 254.5104 | 365.7036 |  |  |  |  | 74.1616 | 103.1665 | 142.4541 | [10 empty] | 88.9858 | 109.1759 | 148.4343 | [7 empty] | 205.151
2038 | 190.6807 | 251.0259 | 365.7036 |  |  |  |  | 71.6644 | 99.1327 | 138.5103 | [10 empty] | 87.9888 | 107.0572 | 147.5619 | [7 empty] | 198.5863
2039 | 188.0324 | 247.5413 | 365.7036 |  |  |  |  | 68.7819 | 97.0198 | 135.4369 | [10 empty] | 86.9917 | 104.9385 | 146.6895 | [7 empty] | 195.304
2040 | 185.384 | 244.0568 | 365.7036 | 224.54 |  |  |  | 66.2512 | 93.7543 | 133.234 | [7 empty] | 56.8699 | 110.175 | 217.1023 | 85.9947 | 102.9444 | 145.8171 | 147.4857 |  | 113.4 |  | 105.3023 | 105.3023 | 112.0891 | 195.304 |  |  |  |  | 95.7172 | 129.0106 | 189.3531
2041 | 182.7357 | 240.5723 | 365.7036 |  |  |  |  | 64.1046 | 91.4493 | 130.8269 | [10 empty] | 85.7454 | 101.8227 | 144.9447 | [7 empty] | 195.304
2042 | 180.0873 | 237.0877 | 365.7036 |  |  |  |  | 62.3423 | 89.1442 | 127.5601 | [10 empty] | 85.4962 | 100.9503 | 144.0723 | [7 empty] | 195.304
2043 | 177.439 | 233.6032 | 365.7036 |  |  |  |  | 60.3314 | 87.6076 | 126.0463 | [10 empty] | 85.2469 | 100.0779 | 143.1999 | [7 empty] | 195.304
2044 | 174.7907 | 230.1186 | 365.7036 |  |  |  |  | 59.1789 | 85.3025 | 123.7076 | [10 empty] | 84.9977 | 99.2055 | 142.3275 | [7 empty] | 195.304
2045 | 172.1423 | 226.6341 | 365.7036 |  |  |  |  | 57.6422 | 83.5738 | 122.2945 | [7 empty] | 53.1617 | 95.6783 | 211.4139 | 84.7484 | 98.0838 | 141.455 | 125.3628 |  |  |  | 94.2178 | 94.2178 | 100.2903 | 195.304 |  |  |  |  | 87.394 | 131.0912 | 172.7073
2046 | 169.494 | 223.1495 | 365.7036 |  |  |  |  | 55.9927 | 82.0371 | 120.0472 | [10 empty] | 84.4991 | 97.2114 | 140.5826 | [7 empty] | 195.304
2047 | 166.8456 | 219.665 | 365.7036 |  |  |  |  | 54.4788 | 80.3083 | 118.1492 | [10 empty] | 84.2499 | 96.339 | 139.7102 | [7 empty] | 195.304
2048 | 164.1973 | 216.1804 | 365.7036 |  |  |  |  | 53.5976 | 78.9637 | 116.6125 | [10 empty] | 84.0006 | 95.4666 | 138.8378 | [7 empty] | 195.304
2049 | 161.5489 | 212.6959 | 365.7036 |  |  |  |  | 52.0838 | 77.2349 | 114.9066 | [10 empty] | 83.7514 | 94.4695 | 137.9654 | [7 empty] | 195.304
2050 | 158.9006 | 209.2113 | 365.7036 |  |  |  |  | 51.6996 | 75.8903 | 113.6412 | [7 empty] | 47.4755 | 84.5529 | 205.7242 | 83.5021 | 93.4725 | 137.093 | 110.6143 | 48.6 | 72.9 | 280.8 | 84.5189 | 84.5189 | 89.9663 | 195.304 |  | 132.3571 | 162.0988 | 191.8405 | 76.9899 | 118.6066 | 168.5451
*All values in USD per kWh, for 4-hours storage system.
*All values are inflation-corrected for the year 2024 USD equivalency.
*Please refer to Table 1 in the paper for the links to the relevant studies.

## CAPEX-Alkaline Electrolysis
Year | Vartiainen et al. 2020 (EU) | Mahone et al. 2020 (U.S.) |  |  | UK BEIS 2021 (UK) |  |  | Graham et al. 2021 (Australia) | Gandhi et al 2022 (UAE) | George et al. 2022 (Germany) |  |  | DEA 2025 (Denmark) - 10 MW |  |  | DEA 2025 (Denmark) - 100 MW |  |  | DEA 2025 (Denmark) - 1000 MW |  |  | Janssen et al. 2022 (Denmark, Portugal, Netherlands) | Hall et al. 2020 (India) | IEA 2021 - H2 (Latin America) | BNEF 2020 (China) | DNV 2022 (World) |  |  | IRENA 2020 (World) | Actual CAPEX
| Mean. | Min. | Mean | Max. | Min. | Mean | Max. | Mean | Min. | Min. | Mean | Max. | Min. | Mean | Max. | Min. | Mean | Max. | Min. | Mean | Max. | Mean | Mean | Min. | Mean | Min. | Mean | Max. | Mean | Min | Mean | Max
2015 | [29 empty] | 837.459 | 1164.5901 | 1596.4073
2016 | [29 empty] | 850.5441 | 1138.4178 | 1478.6371
2017 | [29 empty] | 1417.6096 | 978.5 | 1498.9178
2018
2019 | [29 empty] | 824 | 1184.5 | 1545
2020 |  | 1138.9328 | 1145.4012 | 1151.8696 | 850.1807 | 1001.5825 | 1380.083 | 1661.2903 | 824 | 667.3637 | 742.7885 | 811.3379 | 1647 | 2052 | 2457 | 1026 | 1296 | 1566 | 945 | 1188 | 1431 | 693.2692 | 837.4724 | 1103.13 | 206 | 926.2852 | 1051.4549 | 1166.6192 | 793.1 | 772.5 | 983.65 | 1194.8
2021 | 396.1538 | [6 empty] | 1228.6505 | [21 empty] | 613.88 | 965.625 | 1317.37
2022 | [7 empty] | 1084.1049 | [21 empty] | 515 | 978.5 | 1442
2023 | [7 empty] | 991.7571
2024 | [7 empty] | 935.539
2025 |  | 718.3035 | 905.9684 | 1093.6334 | 675.4857 | 867.6509 | 1211.2215 | 911.4503 | 352.26 | 397.1997 | 575.8978 | 775.7683 |  | 1512 |  |  | 945 |  |  | 864 | [5 empty] | 841.167 | 936.2988 | 1031.4317
2026 | [7 empty] | 895.389
2027 | [7 empty] | 875.3139
2028 | [7 empty] | 847.2049
2029 | [7 empty] | 827.1299
2030 | 237.6923 | 533.8748 | 757.1309 | 980.387 | 576.4922 | 786.1264 | 1141.3383 | 803.0412 | 196.73 | 245.6035 | 444.6272 | 744.4325 |  | 945 |  |  | 594 |  |  | 540 |  | 594.2308 | 372.2111 | 306.94 | 128.75 | 736.0205 | 836.1602 | 941.3057 | 556.2
2031 | [7 empty] | 770.9185
2032 | [7 empty] | 750.8434
2033 | [7 empty] | 710.6934
2034 | [7 empty] | 686.598
2035 |  | 339.7383 | 618 | 896.2617 | 547.3771 | 757.0102 | 1100.5772 | 654.4779 |  | 177.8503 | 379.4154 | 720.7187 | [13 empty] | 620.8613 | 751.042 | 881.2227
2036 | [7 empty] | 622.3566
2037 | [7 empty] | 586.2195
2038 | [7 empty] | 558.1131
2039 | [7 empty] | 538.0374
2040 |  | 236.1986 | 506.3717 | 776.5448 | 518.2609 | 739.5412 | 1065.638 | 509.9311 |  | 150.7494 | 343.8447 | 701.2398 |  | 729 |  |  | 459 |  |  | 432 |  | 515 |  |  |  | 520.7227 | 670.9307 | 826.1455 | 448.05
2041 | [7 empty] | 481.8247
2042 | [7 empty] | 461.7483
2043 | [7 empty] | 449.7027
2044 | [7 empty] | 433.642
2045 |  | 171.4868 | 430.335 | 689.1833 | 506.6149 | 727.8951 | 1048.1678 | 417.5813 |  | 133.8119 | 321.8255 | 685.9958 | [13 empty] | 430.5977 | 600.833 | 776.0762
2046 | [7 empty] | 405.5356
2047 | [7 empty] | 393.4899
2048 | [7 empty] | 385.4592
2049 | [7 empty] | 381.4442
2050 | 79.2308 | 135.8951 | 368.8585 | 601.8218 | 494.9688 | 710.4249 | 1024.8757 | 369.3985 | 76.22 | 129.577 | 308.0096 | 673.2922 | 405 | 513 | 621 | 270 | 324 | 378 | 243 | 297 | 351 | 445.6731 | 186.1004 | 238.96 | 92.7 | 355.4932 | 535.7432 | 731.0137 | 381.1
Energy type
| Solar PV | Onsite Solar/Wind |  |  | Offshore wind |  |  | Variable Renewable Energy | Solar PV | Renewables |  |  | N/A | [8 empty] | Wind and Solar PV | Solar PV | Onshore wind and Solar PV | Wind and Solar PV | Wind and Solar PV |  |  | Wind and Solar PV
*All values in USD per kWe.
*All values are inflation-corrected for the year 2024 USD equivalency.
*Please refer to Table 1 in the paper for the links to the relevant studies.

## LCOH-Alkaline Electrolysis
Year | Vartiainen et al. 2020 (EU) |  |  | Mahone et al. 2020 (U.S.) |  |  | UK BEIS 2021 (UK) | Gandhi et al 2022 (UAE) | George et al. 2022 (Germany) | Janssen et al. 2022 (Denmark) |  |  | Janssen et al. 2022 (Portugal) | Janssen et al. 2022 (Netherlands) | Hall et al. 2020 (India) | IEA 2021 - H2 (Latin America) |  |  | BNEF 2020 (China) | DNV 2022 (World) |  |  | IRENA 2020 (World) |  |  | Actual LCOH
| Min. | Mean | Max. | Min. | Mean | Max. | Mean | Mean | Mean | Min | Mean | Max | Mean | Mean | Mean | Min. | Mean | Max. | Mean | Min. | Mean | Max. | Min. | Mean | Max. | Min | Mean | Max
2015
2016 | [25 empty] | 2.575 | 6.4375 | 10.3
2017 | [25 empty] | 1.751 | 5.459 | 9.167
2018 | [25 empty] | 3.09 | 5.4075 | 7.725
2019 | [18 empty] | 4.841 | [6 empty] | 2.9046 | 4.9852 | 7.0658
2020 |  |  |  | 3.9402 | 4.5383 | 5.1363 |  | 3.7986 | 8.8052 | 2.2381 | 4.3638 | 6.4894 | 3.4384 | 3.1915 | 4.7138 | 3.8308 | 4.96 | 6.0892 |  | 3.4115 | 5.1316 | 7.21 | 2.6686 | 4.7911 | 6.9135 | 3.502 | 5.15 | 6.798
2021 | 1.5846 | 2.1293 | 2.674 | [19 empty] | 2.5438 | 4.4789 | 6.4141 | 3.2754 | 4.599 | 5.9225
2022 | [22 empty] | 2.2941 | 4.1434 | 5.9927 | 3.1003 | 3.8728 | 4.6453
2023 | [22 empty] | 2.2005 | 3.8937 | 5.587
2024 | [22 empty] | 2.2005 | 3.7064 | 5.2124
2025 |  |  |  | 3.3069 | 4.3506 | 5.3943 | 6.2301 | 1.7426 | 9.0609 | [13 empty] | 2.0444 | 3.4724 | 4.9003
2026 | [22 empty] | 1.9976 | 3.2929 | 4.5882
2027 | [22 empty] | 1.8727 | 3.0666 | 4.2605
2028 | [22 empty] | 1.8727 | 2.9105 | 3.9483
2029 | [22 empty] | 1.7479 | 2.6998 | 3.6518
2030 | 0.99038 | 1.3865 | 1.7827 | 2.6151 | 3.6529 | 4.6907 | 5.1042 | 1.1647 | 9.0703 | 1.9483 | 3.4927 | 5.0372 | 2.6356 | 2.5228 | 2.3295 | 1.7063 | 2.6682 | 3.6301 | 2.0291 | 1.7344 | 2.4081 | 7.1097 | 1.623 | 2.4658 | 3.3085
2031 | [22 empty] | 1.6386 | 2.4502 | 3.2617
2032 | [22 empty] | 1.5762 | 2.3643 | 3.1524
2033 | [22 empty] | 1.545 | 2.3097 | 3.0744
2034 | [22 empty] | 1.4826 | 2.2473 | 3.012
2035 |  |  |  | 2.0639 | 3.1897 | 4.3154 | 4.6702 |  | 8.9946 | [13 empty] | 1.4514 | 2.1926 | 2.9339
2036 | [22 empty] | 1.4202 | 2.1458 | 2.8715
2037 | [22 empty] | 1.4202 | 2.1146 | 2.8091
2038 | [22 empty] | 1.3733 | 2.0522 | 2.7311
2039 | [22 empty] | 1.2953 | 1.9742 | 2.653
2040 |  |  |  | 1.7238 | 2.8496 | 3.9754 | 4.318 |  | 8.7674 | 1.7494 | 3.0288 | 4.3082 | 2.2478 | 2.2776 | [8 empty] | 1.2641 | 1.9195 | 2.575
2041 | [22 empty] | 1.1861 | 1.8649 | 2.5438
2042 | [22 empty] | 1.2173 | 1.8493 | 2.4814
2043 | [22 empty] | 1.1705 | 1.7947 | 2.4189
2044 | [22 empty] | 1.1548 | 1.7557 | 2.3565
2045 |  |  |  | 1.501 | 2.5858 | 3.6705 | 4.2927 |  | 8.4833 | [13 empty] | 1.108 | 1.6933 | 2.2785
2046 | [22 empty] | 1.0612 | 1.6386 | 2.2161
2047 | [22 empty] | 0.98318 | 1.5762 | 2.1692
2048 | [22 empty] | 0.93636 | 1.5216 | 2.1068
2049 | [22 empty] | 0.98318 | 1.5138 | 2.0444
2050 | 0.49519 | 0.69327 | 0.89135 | 1.3603 | 2.3571 | 3.3539 | 4.251 | 0.73592 | 8.2371 | 1.5989 | 2.6773 | 3.7556 | 1.9599 | 2.141 | 1.2744 | 0.824 | 1.4729 | 2.472 | 1.133 | 1.3761 | 2.0641 | 6.178 | 0.93636 | 1.4514 | 1.9664
Electricity type
| Solar PV |  |  | Onsite Solar/Wind |  |  | Offshore wind | Solar PV | Renewables (Green-favoured grid electricity price) with CO2 taxes | Onshore/Offshore wind AND Hybrid onshore wind and solar PV |  |  | Solar PV | Hybrid offshore wind and solar | Solar PV | Onshore wind and Solar PV |  |  | Wind and Solar PV | Wind and Solar PV |  |  | Wind and Solar PV
*All values in USD per kgH2.
*All values are inflation-corrected for the year 2024 USD equivalency.
*Please refer to Table 1 in the paper for the links to the relevant studies.

## CAPEX-PEM Electrolysis
Year | WEC 2021 (EU) |  |  | Mahone et al. 2020 (USA) | UK BEIS 2021 (UK) |  |  | Gandhi et al 2022 (UAE) | George et al. 2022 (Germany) |  |  | DEA 2025 (Denmark) - 10 MW |  |  | DEA 2025 (Denmark) - 100 MW |  |  | DEA 2025 (Denmark) - 1000 MW |  |  | Hall et al. 2020 (India) | IEA 2021 - H2 (Latin America) | Gallardo et al. 2021 (Chile) | ETC 2019 (China) | WEC 2021 (World) |  |  | Reksten et al. 2022 (World) | IEA 2022 - H2 (World) | Tlili et al. 2019 (China) | DNV 2022 (World) |  |  | Brandle et al. 2021 (World) | Actual CAPEX
| Min. | Mean | Max. | Mean | Min. | Mean | Max. | Mean | Min. | Mean | Max. | Min. | Mean | Max. | Min. | Mean | Max. | Min. | Mean | Max. | Mean | Mean | Mean | Mean | Min. | Mean | Max. | Mean | Mean | Mean | Min. | Mean | Max. | Mean | Min | Mean | Max
2015 | [29 empty] | 1801.47 | [5 empty] | 2621.8135
2016 | [27 empty] | 1789.0585 | [7 empty] | 1920.8058
2017 | [27 empty] | 1318.8596 | [7 empty] | 1670.2686
2018 | [27 empty] | 1221.374 | [7 empty] | 1252.7066
2019 |  |  |  | 473.8 | [23 empty] | 923.201
2020 | 1147.2758 | 1491.4606 | 1835.6454 |  | 979.0099 | 1193.1726 | 1947.8227 | 1442 | 768.9881 | 841.8269 | 921.9362 | 1647 | 2052 | 2457 | 1134 | 1404 | 1674 | 1026 | 1296 | 1566 | 1025.8285 | 1521.31 | 1030 | 1442 | 1143.3 | 1496.075 | 1848.85 | 856.685 | 1811.3065 |  | 1326.8357 | 1492.0683 | 1657.3009 | 978.5 |  | 1217.46
2021 | [8 empty] | 634.7335 | 780.8836 | 904.9412 | [16 empty] | 774.113 |  |  |  | 1458.0206 |  |  |  | 992.2299
2022 | [8 empty] | 539.5665 | 719.7046 | 878.6009 | [16 empty] | 739.7079 |  |  |  | 1423.9729 |  |  | 511.704 | 1234.764 | 2769.876
2023 | [8 empty] | 468.1905 | 657.6758 | 851.4099 | [16 empty] | 688.0997 |  |  |  | 1389.9253 |  |  | 1010.1416 | 1718.2048 | 2426.268
2024 | [8 empty] | 407.8612 | 605.843 | 820.8199 | [16 empty] | 602.0875 |  |  |  | 1355.8776
2025 |  |  |  |  | 616.9803 | 749.5547 | 1509.3105 | 831.21 | 357.7279 | 555.7107 | 791.0806 |  | 1539 |  |  | 1053 |  |  | 972 |  |  |  | 772.5 |  | 860.05 | 1246.3 | 1632.55 | 657.1357 | 600.7207 |  | 1186.6424 | 1321.8299 | 1457.0174
2026 | [8 empty] | 315.2424 | 506.4272 | 758.7911
2027 | [8 empty] | 282.1041 | 466.491 | 729.0518
2028 | [8 empty] | 247.2654 | 426.5547 | 701.0111
2029 | [8 empty] | 221.7748 | 392.5667 | 680.6181
2030 | 336.535 | 535.3961 | 734.2571 |  | 458.9114 | 581.2867 | 1249.2561 | 569.59 | 197.1331 | 361.1269 | 655.9763 |  | 1026 |  |  | 702 |  |  | 648 |  | 606.1756 | 449.08 | 669.5 |  | 576.8 | 991.375 | 1405.95 | 705.3028 | 454.3515 | 772.5 | 1016.4102 | 1181.6366 | 1346.8692 | 643.75
2031 | [8 empty] | 175.8903 | 333.9359 | 635.5833
2032 | [8 empty] | 157.1968 | 310.1439 | 620.2888
2033 | [8 empty] | 141.0516 | 288.9011 | 605.843
2034 | [8 empty] | 129.1561 | 270.2076 | 593.9475
2035 |  |  |  | 239.99 | 407.9212 | 535.3961 | 1121.7833 |  | 117.2596 | 255.7629 | 581.2023 | [13 empty] | 478.95 | 860.05 | 1241.15 |  | 414.711 |  | 836.1602 | 1041.4433 | 1256.7442
2036 | [8 empty] | 105.364 | 243.0176 | 572.7048
2037 | [8 empty] | 96.8669 | 231.9709 | 563.3575
2038 | [8 empty] | 90.919 | 220.0753 | 554.861
2039 | [8 empty] | 84.1213 | 214.1271 | 548.9127
2040 | 214.1586 | 351.832 | 489.5054 |  | 372.2276 | 489.5054 | 1004.5054 |  | 79.8727 | 207.3291 | 542.1148 |  | 783 |  |  | 540 |  |  | 486 | [5 empty] | 370.8 | 733.875 | 1096.95 |  | 381.168 | 472.77 | 680.9443 | 931.292 | 1171.625 | 553.625
2041 | [8 empty] | 74.7745 | 203.0803 | 536.1675
2042 | [8 empty] | 73.0751 | 197.9828 | 530.2192
2043 | [8 empty] | 67.9768 | 192.8843 | 524.271
2044 | [8 empty] | 65.4277 | 188.6356 | 519.1735
2045 |  |  |  |  | 356.9311 | 474.2079 | 958.6138 |  | 63.7283 | 185.2366 | 516.6242 | [13 empty] | 262.65 | 599.975 | 937.3 |  | 362.8721 |  | 540.75 | 826.1455 | 1096.5174
2046 | [8 empty] | 62.0289 | 180.1391 | 511.5257
2047 | [8 empty] | 60.3295 | 177.5898 | 507.277
2048 | [8 empty] | 58.63 | 176.7401 | 503.878
2049 | [8 empty] | 57.7803 | 174.1908 | 500.479
2050 | 168.267 | 282.9951 | 397.7232 |  | 341.6335 | 469.1094 | 922.9212 | 307.97 | 56.0809 | 173.3173 | 496.2312 | 432 | 540 | 648 | 297 | 378 | 459 | 270 | 351 | 432 | 186.5124 | 351.23 |  | 154.5 | 159.65 | 471.225 | 782.8 |  | 350.6748 |  | 425.5898 | 731.0137 | 1031.4317 | 463.5
*All values in USD per kWe.
*All values are inflation-corrected for the year 2024 USD equivalency.
*Please refer to Table 1 in the paper for the links to the relevant studies.

## LCOH-PEM Electrolysis
Year | Tlili et al. 2019 (EU) | Mahone et al. 2020 (USA) |  |  | UK BEIS 2021 (UK) | Gilmore et al 2021 (Australia) |  |  | Gandhi et al 2022 (UAE) | George et al. 2022 (Germany) | Tlili et al. 2019 (Japan) | Hall et al. 2020 (India) | Gallardo et al. 2021 (Chile) |  |  | Tlili et al. 2019 (China) | IEA 2019 (World) |  |  | BNEF 2020 (World) |  |  | Actual LCOH
| Mean | Min. | Mean | Max. | Mean | Min. | Mean | Max. | Mean | Min. | Mean | Mean | Min. | Mean | Max. | Mean | Min. | Mean | Max. | Min. | Mean | Max. | Min | Mean | Max
2015 | [22 empty] | 6.0278 | 7.2454 | 8.24
2016 | [22 empty] | 5.4876 | 6.7824 | 8.0771
2017 | [22 empty] | 4.9731 | 6.3279 | 7.7255
2018 | [12 empty] | 3.2239 | 4.1715 | 5.1191 | [7 empty] | 4.5359 | 5.9335 | 7.3997
2019 |  | 2.7501 | 5.0522 | 7.4366 | [15 empty] | 2.575 | 3.6565 | 4.738 |  | 4.7071
2020 | 10.9316 |  |  |  |  | 31.8968 | 35.5516 | 39.2065 | 5.7392 | 9.9792 | 11.3781 | 5.2187 |  |  |  | 10.6984 | 2.369 | 3.1415 | 3.914 |  |  |  | 2.575 | 3.605 | 4.635
2021 | [22 empty] | 3.5535 | 5.2273 | 6.901
2022
2023
2024
2025 | 9.5324 |  |  |  | 4.5352 |  |  |  | 2.9132 | 10.269 | 9.5299 |  | 2.1733 | 2.9098 | 3.6462 | 9.2117
2026
2027
2028
2029
2030 | 8.1331 |  |  |  | 3.5517 | 12.6258 | 13.2903 | 13.9548 | 1.9656 | 10.2797 | 7.595 | 2.8291 |  |  |  | 7.8999 | 1.442 | 1.648 | 1.854 | 1.236 | 2.06 | 2.884
2031
2032
2033
2034
2035 | 7.6667 | 2.2248 | 4.6144 | 6.3242 | 3.2111 |  |  |  |  | 10.1938 | 6.901 |  |  |  |  | 7.4335
2036
2037
2038
2039
2040 | 7.142 |  |  |  | 2.9319 | 7.9742 | 9.3032 | 10.6323 |  | 9.9363 | 6.18 |  |  |  |  | 6.9379
2041
2042
2043
2044
2045 |  |  |  |  | 2.909 |  |  |  |  | 9.6144
2046
2047
2048
2049
2050 |  |  |  |  | 2.8861 | 6.6452 | 7.9742 | 9.3032 | 1.1498 | 9.3354 |  | 1.2909 |  |  |  |  | 0.721 | 0.824 | 0.927 | 0.824 | 1.339 | 1.854
*All values in USD per kgH2.
*All values are inflation-corrected for the year 2024 USD equivalency.
*Please refer to Table 1 in the paper for the links to the relevant studies.

## NREL ATB-U.S. Data
Year | Utility-scale PV - CAPEX (U.S.D/kW)
| OEDI 2015 (U.S.)1 |  |  | OEDI 2016 (U.S.)1 |  |  | OEDI 2017 (U.S.)1 |  |  | OEDI 2018 (U.S.)1 |  |  | OEDI 2019 (U.S.)1 |  |  | OEDI 2020 (U.S.) |  |  | OEDI 2021 (U.S.) |  |  | OEDI 2022 (U.S.) |  |  | OEDI 2023 (U.S.) |  |  | OEDI 2024 (U.S.)
| Advanced | Moderate | Conservative | Advanced | Moderate | Conservative | Advanced | Moderate | Conservative | Advanced | Moderate | Conservative | Advanced | Moderate | Conservative | Advanced | Moderate | Conservative | Advanced | Moderate | Conservative | Advanced | Moderate | Conservative | Advanced | Moderate | Conservative | Advanced | Moderate | Conservative
2015 | 3395.7274 | 3558.2659 | 3684.7829 | 3435.7475 | 3435.7475 | 3435.7475 | 3481.9594 | 3481.9594 | 3481.9594 | 0 | 0 | 0 | 0 | 0 | 0
2016 | 3106.672 | 3431.7489 | 3684.7829 | 3150.0306 | 3261.147 | 3435.7475 | 2616.0933 | 2616.0933 | 2616.0933 | 3001.9752 | 3001.9752 | 3001.9752 | 0 | 0 | 0
2017 | 2817.6166 | 3305.2318 | 3684.7829 | 2864.3137 | 3086.5466 | 3435.7475 | 2052.5719 | 2107.7486 | 2616.0933 | 2046.3408 | 2046.3408 | 2046.3408 | 1830.7055 | 1830.7055 | 1830.7055
2018 | 2528.5611 | 3178.7148 | 3684.7829 | 2578.5968 | 2911.9462 | 3435.7475 | 1822.0322 | 1984.8118 | 2616.0933 | 1588.7844 | 1798.146 | 1875.8124 | 1837.3394 | 1837.3394 | 1837.3394 | 1952 | 1952 | 1952
2019 | 2239.5057 | 3052.1978 | 3684.7829 | 2292.8799 | 2737.3458 | 3435.7475 | 1653.3852 | 1914.5622 | 2616.0933 | 1507.7412 | 1728.9216 | 1892.6964 | 1584.9171 | 1805.0037 | 1837.3394 | 1714.1 | 1714.1 | 1714.1 | 1613.7447 | 1613.7447 | 1613.7447
2020 | 1950.4502 | 2925.6808 | 3684.7829 | 2007.163 | 2562.7453 | 3435.7475 | 1574.858 | 1808.9269 | 2616.0933 | 1438.5168 | 1627.6176 | 1943.3484 | 1487.0497 | 1771.0668 | 1837.3394 | 1634.8 | 1651.88 | 1694.58 | 1596.7865 | 1596.7865 | 1596.7865 | 1546.5843 | 1546.5843 | 1546.5843
2021 | 1950.4502 | 2828.1578 | 3684.7829 | 1908.9782 | 2440.7998 | 3435.7475 | 1533.284 | 1787.2701 | 2616.0933 | 1377.7344 | 1543.1976 | 1977.1164 | 1431.4127 | 1737.6505 | 1837.3394 | 1555.5 | 1588.44 | 1673.84 | 1511.073 | 1527.1135 | 1574.2631 | 1352.3982 | 1352.3982 | 1352.3982 | 1342.4385 | 1342.4385 | 1342.4385
2022 | 1950.4502 | 2730.6347 | 3684.7829 | 1810.7933 | 2318.8543 | 3435.7475 | 1491.71 | 1765.6134 | 2616.0933 | 1338.9012 | 1526.3136 | 1977.1164 | 1375.7757 | 1702.3776 | 1837.3394 | 1476.2 | 1525 | 1654.32 | 1425.3594 | 1457.4405 | 1551.7396 | 1281.7314 | 1298.9939 | 1349.7352 | 1428.1261 | 1428.1261 | 1428.1261 | 1482.6833 | 1482.6833 | 1482.6833
2023 | 1950.4502 | 2633.1116 | 3684.7829 | 1712.6085 | 2196.9088 | 3435.7475 | 1450.1361 | 1743.9567 | 2616.0933 | 1300.068 | 1507.7412 | 1977.1164 | 1320.1387 | 1667.1048 | 1837.3394 | 1395.68 | 1461.56 | 1633.58 | 1339.6458 | 1387.7675 | 1529.2162 | 1211.0645 | 1245.5895 | 1347.0722 | 1368.8678 | 1384.6069 | 1406.3846 | 1610.9047 | 1610.9047 | 1610.9047
2024 | 1950.4502 | 2535.5886 | 3684.7829 | 1614.4237 | 2074.9633 | 3435.7475 | 1408.5621 | 1722.2999 | 2616.0933 | 1261.2348 | 1490.8572 | 1977.1164 | 1264.5017 | 1631.832 | 1837.3394 | 1316.38 | 1399.34 | 1614.06 | 1253.9323 | 1318.0944 | 1506.6927 | 1140.3977 | 1192.1851 | 1344.4091 | 1309.6095 | 1341.0877 | 1384.6432 | 1533.5706 | 1551.2727 | 1575.7665
2025 | 1950.4502 | 2438.0655 | 3684.7829 | 1516.2389 | 1953.0178 | 3435.7475 | 1366.9881 | 1700.6432 | 2616.0933 | 1222.4016 | 1473.9732 | 1977.1164 | 1208.8647 | 1596.5592 | 1837.3394 | 1237.08 | 1335.9 | 1593.32 | 1168.2187 | 1248.4214 | 1484.1693 | 1069.7308 | 1138.7808 | 1341.7461 | 1250.3512 | 1297.5685 | 1362.9017 | 1456.2366 | 1491.6407 | 1540.6284
2026 | 1950.4502 | 2340.5425 | 3684.7829 | 1466.452 | 1930.5372 | 3435.7475 | 1325.4141 | 1678.9864 | 2616.0933 | 1183.5684 | 1455.4008 | 1977.1164 | 1153.2278 | 1561.2864 | 1837.3394 | 1157.78 | 1272.46 | 1573.8 | 1082.5051 | 1178.7484 | 1461.6458 | 999.8313 | 1086.21 | 1340.1115 | 1191.0929 | 1254.0493 | 1341.1603 | 1378.9026 | 1432.0088 | 1505.4903
2027 | 1950.4502 | 2243.0194 | 3684.7829 | 1416.665 | 1908.0566 | 3435.7475 | 1283.8401 | 1657.3297 | 2616.0933 | 1144.7352 | 1438.5168 | 1977.1164 | 1097.5908 | 1526.0135 | 1837.3394 | 1077.26 | 1210.24 | 1553.06 | 996.7916 | 1109.0754 | 1439.1223 | 929.8225 | 1033.5564 | 1338.4718 | 1131.8346 | 1210.5302 | 1319.4188 | 1301.5686 | 1372.3768 | 1470.3521
2028 | 1950.4502 | 2145.4964 | 3684.7829 | 1366.8781 | 1885.5759 | 3435.7475 | 1242.2662 | 1635.6729 | 2616.0933 | 1104.2136 | 1421.6328 | 1977.1164 | 1041.9538 | 1490.7407 | 1837.3394 | 997.96 | 1146.8 | 1532.32 | 911.078 | 1039.4024 | 1416.5989 | 859.7046 | 980.8201 | 1336.8271 | 1072.5763 | 1167.011 | 1297.6774 | 1224.2345 | 1312.7449 | 1435.214
2029 | 1950.4502 | 2047.9733 | 3684.7829 | 1317.0911 | 1863.0953 | 3435.7475 | 1200.6922 | 1614.0162 | 2616.0933 | 1065.3804 | 1403.0604 | 1977.1164 | 986.3168 | 1455.4679 | 1837.3394 | 918.66 | 1083.36 | 1512.8 | 825.3644 | 969.7293 | 1394.0754 | 789.4778 | 928.0013 | 1335.1772 | 1013.3181 | 1123.4918 | 1275.9359 | 1146.9005 | 1253.1129 | 1400.0759
2030 | 1950.4502 | 1950.4502 | 3684.7829 | 1267.3042 | 1840.6147 | 3435.7475 | 1159.1182 | 1592.3595 | 2616.0933 | 1026.5472 | 1386.1764 | 1977.1164 | 930.6798 | 1420.1951 | 1837.3394 | 839.36 | 1019.92 | 1492.06 | 739.6509 | 900.0563 | 1371.552 | 719.1422 | 875.1001 | 1333.5224 | 954.0598 | 1079.9726 | 1254.1945 | 1069.5665 | 1193.4809 | 1364.9377
2031 | 1950.4502 | 1950.4502 | 3684.7829 | 1240.3798 | 1822.4922 | 3435.7475 | 1135.9186 | 1574.6666 | 2616.0933 | 1009.6632 | 1374.3576 | 1977.1164 | 904.0619 | 1404.4501 | 1837.3394 | 828.38 | 1011.38 | 1468.88 | 730.554 | 892.036 | 1347.9772 | 710.2976 | 867.3022 | 1310.6013 | 894.8015 | 1036.4534 | 1232.453 | 992.2325 | 1133.849 | 1329.7996
2032 | 1950.4502 | 1950.4502 | 3684.7829 | 1213.4555 | 1804.3698 | 3435.7475 | 1112.7191 | 1556.9737 | 2616.0933 | 992.7792 | 1362.5388 | 1977.1164 | 877.444 | 1388.7051 | 1837.3394 | 818.62 | 1002.84 | 1445.7 | 721.4571 | 884.0158 | 1324.4024 | 701.4529 | 859.5043 | 1287.6801 | 835.5432 | 992.9342 | 1210.7116 | 914.8984 | 1074.217 | 1294.6615
2033 | 1950.4502 | 1950.4502 | 3684.7829 | 1186.5312 | 1786.2473 | 3435.7475 | 1089.5195 | 1539.2808 | 2616.0933 | 975.8952 | 1350.72 | 1977.1164 | 850.826 | 1372.96 | 1837.3394 | 807.64 | 993.08 | 1421.3 | 712.3602 | 875.9955 | 1300.8276 | 692.6082 | 851.7064 | 1264.759 | 776.2849 | 949.415 | 1188.9701 | 837.5644 | 1014.5851 | 1259.5234
2034 | 1950.4502 | 1950.4502 | 3684.7829 | 1159.6069 | 1768.1249 | 3435.7475 | 1066.3199 | 1521.5879 | 2616.0933 | 962.388 | 1338.9012 | 1977.1164 | 824.2081 | 1357.215 | 1837.3394 | 797.88 | 984.54 | 1398.12 | 703.2633 | 867.9752 | 1277.2528 | 683.7636 | 843.9085 | 1241.8379 | 717.0266 | 905.8959 | 1167.2287 | 760.2304 | 954.9531 | 1224.3852
2035 | 1950.4502 | 1950.4502 | 3684.7829 | 1132.6826 | 1750.0025 | 3435.7475 | 1043.1204 | 1503.895 | 2616.0933 | 933.6852 | 1327.0824 | 1977.1164 | 797.5902 | 1341.47 | 1837.3394 | 786.9 | 974.78 | 1374.94 | 694.1664 | 859.9549 | 1253.6781 | 674.9189 | 836.1106 | 1218.9168 | 657.7683 | 862.3767 | 1145.4872 | 682.8964 | 895.3211 | 1189.2471
2036 | 1950.4502 | 1950.4502 | 3684.7829 | 1105.7582 | 1731.88 | 3435.7475 | 1019.9208 | 1486.2022 | 2616.0933 | 911.736 | 1315.2636 | 1977.1164 | 777.3931 | 1325.725 | 1837.3394 | 777.14 | 966.24 | 1350.54 | 685.0694 | 851.9347 | 1230.1033 | 666.0742 | 828.3127 | 1195.9957 | 650.0417 | 848.7361 | 1126.6132 | 674.8745 | 881.1595 | 1169.652
2037 | 1950.4502 | 1950.4502 | 3684.7829 | 1078.8339 | 1713.7576 | 3435.7475 | 996.7212 | 1468.5093 | 2616.0933 | 889.7868 | 1301.7564 | 1977.1164 | 757.1961 | 1309.98 | 1837.3394 | 766.16 | 956.48 | 1327.36 | 675.9725 | 843.9144 | 1206.5285 | 657.2296 | 820.5148 | 1173.0746 | 642.315 | 835.0956 | 1107.7392 | 666.8527 | 866.9978 | 1150.057
2038 | 1950.4502 | 1950.4502 | 3684.7829 | 1051.9096 | 1695.6351 | 3435.7475 | 973.5216 | 1450.8164 | 2616.0933 | 867.8376 | 1289.9376 | 1977.1164 | 736.999 | 1294.235 | 1837.3394 | 756.4 | 947.94 | 1304.18 | 666.8756 | 835.8941 | 1182.9537 | 648.3849 | 812.7169 | 1150.1534 | 634.5883 | 821.455 | 1088.8651 | 658.8308 | 852.8362 | 1130.4619
2039 | 1950.4502 | 1950.4502 | 3684.7829 | 1024.9853 | 1677.5127 | 3435.7475 | 950.3221 | 1433.1235 | 2616.0933 | 845.8884 | 1278.1188 | 1977.1164 | 716.802 | 1278.49 | 1837.3394 | 745.42 | 939.4 | 1279.78 | 657.7787 | 827.8739 | 1159.3789 | 639.5402 | 804.919 | 1127.2323 | 626.8617 | 807.8144 | 1069.9911 | 650.809 | 838.6745 | 1110.8668
2040 | 1950.4502 | 1950.4502 | 3684.7829 | 998.0609 | 1659.3903 | 3435.7475 | 927.1225 | 1415.4306 | 2616.0933 | 823.9392 | 1266.3 | 1977.1164 | 696.6049 | 1262.7449 | 1837.3394 | 735.66 | 929.64 | 1256.6 | 648.6818 | 819.8536 | 1135.8041 | 630.6956 | 797.1212 | 1104.3112 | 619.135 | 794.1739 | 1051.1171 | 642.7872 | 824.5129 | 1091.2718
2041 | 1950.4502 | 1950.4502 | 3684.7829 | 974.8357 | 1644.0986 | 3435.7475 | 904.0569 | 1399.31 | 2616.0933 | 812.1204 | 1252.7928 | 1977.1164 | 684.3543 | 1249.0937 | 1837.3394 | 724.68 | 921.1 | 1233.42 | 639.5849 | 811.8333 | 1112.2294 | 621.8509 | 789.3233 | 1081.3901 | 611.4083 | 780.5333 | 1032.243 | 634.7653 | 810.3512 | 1071.6767
2042 | 1950.4502 | 1950.4502 | 3684.7829 | 951.6105 | 1628.807 | 3435.7475 | 880.9914 | 1383.1893 | 2616.0933 | 791.8596 | 1239.2856 | 1977.1164 | 672.1037 | 1235.4424 | 1837.3394 | 714.92 | 911.34 | 1209.02 | 630.488 | 803.813 | 1088.6546 | 613.0062 | 781.5254 | 1058.469 | 603.6817 | 766.8928 | 1013.369 | 626.7435 | 796.1896 | 1052.0816
2043 | 1950.4502 | 1950.4502 | 3684.7829 | 928.3853 | 1613.5153 | 3435.7475 | 857.9258 | 1367.0686 | 2616.0933 | 768.222 | 1225.7784 | 1977.1164 | 659.8531 | 1221.7911 | 1837.3394 | 703.94 | 902.8 | 1185.84 | 621.3911 | 795.7928 | 1065.0798 | 604.1616 | 773.7275 | 1035.5479 | 595.955 | 753.2522 | 994.4949 | 618.7216 | 782.0279 | 1032.4866
2044 | 1950.4502 | 1950.4502 | 3684.7829 | 905.1601 | 1598.2237 | 3435.7475 | 834.8603 | 1350.9479 | 2616.0933 | 742.896 | 1212.2712 | 1977.1164 | 647.6025 | 1208.1398 | 1837.3394 | 694.18 | 893.04 | 1161.44 | 612.2942 | 787.7725 | 1041.505 | 595.3169 | 765.9296 | 1012.6268 | 588.2283 | 739.6117 | 975.6209 | 610.6998 | 767.8663 | 1012.8915
2045 | 1950.4502 | 1950.4502 | 3684.7829 | 881.9349 | 1582.932 | 3435.7475 | 811.7947 | 1334.8273 | 2616.0933 | 742.896 | 1198.764 | 1977.1164 | 635.3519 | 1194.4885 | 1837.3394 | 683.2 | 884.5 | 1138.26 | 603.1973 | 779.7522 | 1017.9302 | 586.4722 | 758.1317 | 989.7056 | 580.5017 | 725.9711 | 956.7469 | 602.678 | 753.7046 | 993.2965
2046 | 1950.4502 | 1950.4502 | 3684.7829 | 858.7096 | 1567.6404 | 3435.7475 | 788.7291 | 1318.7066 | 2616.0933 | 697.3092 | 1183.5684 | 1977.1164 | 625.6228 | 1180.8372 | 1837.3394 | 673.44 | 875.96 | 1115.08 | 594.1004 | 771.732 | 994.3554 | 577.6275 | 750.3338 | 966.7845 | 572.775 | 712.3306 | 937.8728 | 594.6561 | 739.543 | 973.7014
2047 | 1950.4502 | 1950.4502 | 3684.7829 | 835.4844 | 1552.3487 | 3435.7475 | 765.6636 | 1302.5859 | 2616.0933 | 677.0484 | 1170.0612 | 1977.1164 | 615.8937 | 1167.1859 | 1837.3394 | 662.46 | 866.2 | 1090.68 | 585.0035 | 763.7117 | 970.7807 | 568.7829 | 742.5359 | 943.8634 | 565.0483 | 698.69 | 918.9988 | 586.6343 | 725.3813 | 954.1063
2048 | 1950.4502 | 1950.4502 | 3684.7829 | 812.2592 | 1537.0571 | 3435.7475 | 742.598 | 1286.4653 | 2616.0933 | 656.7876 | 1156.554 | 1977.1164 | 606.1646 | 1153.5346 | 1837.3394 | 652.7 | 857.66 | 1067.5 | 575.9066 | 755.6914 | 947.2059 | 559.9382 | 734.738 | 920.9423 | 557.3217 | 685.0494 | 900.1248 | 578.6124 | 711.2197 | 934.5113
2049 | 1950.4502 | 1950.4502 | 3684.7829 | 789.034 | 1521.7654 | 3435.7475 | 719.5324 | 1270.3446 | 2616.0933 | 634.8384 | 1143.0468 | 1977.1164 | 596.4355 | 1139.8833 | 1837.3394 | 641.72 | 847.9 | 1044.32 | 566.8097 | 747.6711 | 923.6311 | 551.0935 | 726.9401 | 898.0212 | 549.595 | 671.4089 | 881.2507 | 570.5906 | 697.058 | 914.9162
2050 | 1950.4502 | 1950.4502 | 3684.7829 | 765.8088 | 1506.4738 | 3435.7475 | 696.4669 | 1254.2239 | 2616.0933 | 628.0848 | 1129.5396 | 1977.1164 | 586.7065 | 1126.232 | 1837.3394 | 631.96 | 839.36 | 1019.92 | 557.7128 | 739.6509 | 900.0563 | 542.2489 | 719.1422 | 875.1001 | 541.8683 | 657.7683 | 862.3767 | 562.5687 | 682.8964 | 895.3211
1 A coefficient of 1.34 is applied (inverter cost correction) to the reported costs from OEDI 2015-19 (after inflation adjU.S.tment) as the values were in U.S.D per kWdc (reflecting module cost only), while since OEDI 2020 the utility scale PV CAPEX were reported in U.S.D per kWac.
Year | Utility-scale PV - LCOE (U.S.D/MWh)
| OEDI 2015 (U.S.) |  |  | OEDI 2016 (U.S.) |  |  | OEDI 2017 (U.S.) |  |  | OEDI 2018 (U.S.) |  |  | OEDI 2019 (U.S.) |  |  | OEDI 2020 (U.S.) |  |  | OEDI 2021 (U.S.) |  |  | OEDI 2022 (U.S.) |  |  | OEDI 2023 (U.S.) |  |  | OEDI 2024 (U.S.)
| Advanced | Moderate | Conservative | Advanced | Moderate | Conservative | Advanced | Moderate | Conservative | Advanced | Moderate | Conservative | Advanced | Moderate | Conservative | Advanced | Moderate | Conservative | Advanced | Moderate | Conservative | Advanced | Moderate | Conservative | Advanced | Moderate | Conservative | Advanced | Moderate | Conservative
2015 | 112.3194 | 171.4779 | 242.2948 | 106.7198 | 156.7855 | 214.516 | 85.6307 | 125.5916 | 171.2613
2016 | 102.9532 | 164.4836 | 241.2185 | 98.0229 | 149.8857 | 214.516 | 65.7647 | 96.6936 | 132.1804 | 56.5517 | 77.5102 | 100.6588
2017 | 93.0488 | 156.7001 | 239.0659 | 88.7878 | 142.7228 | 214.516 | 52.722 | 84.629 | 132.1804 | 38.3006 | 52.6629 | 68.6113 | 40.6292 | 55.6868 | 72.3178
2018 | 83.1445 | 148.9165 | 236.9132 | 79.5527 | 135.5599 | 214.516 | 47.1938 | 80.4905 | 132.1804 | 29.9617 | 45.5889 | 63.6369 | 37.2828 | 51.2735 | 66.8085 | 35.2865 | 45.1796 | 56.8819
2019 | 73.2401 | 141.1329 | 234.7606 | 70.3176 | 128.397 | 214.516 | 43.0624 | 77.6161 | 132.1804 | 28.2578 | 44.2902 | 64.1343 | 31.6694 | 48.2094 | 66.8085 | 30.5229 | 39.227 | 49.7097 | 36.3282 | 45.6438 | 58.2682
2020 | 63.8739 | 134.1386 | 233.6843 | 61.6207 | 121.4972 | 214.516 | 40.9648 | 75.3455 | 132.1804 | 26.66 | 42.9721 | 65.6266 | 29.5132 | 46.8586 | 66.8085 | 28.951 | 37.9302 | 49.3611 | 35.6206 | 45.1345 | 58.1708 | 27.4616 | 34.7963 | 44.8466
2021 | 63.8739 | 132.6825 | 233.6843 | 58.817 | 118.2136 | 214.516 | 40.0266 | 74.5683 | 132.1804 | 25.3141 | 41.8103 | 66.6215 | 28.217 | 45.9076 | 66.8085 | 27.2667 | 36.4715 | 48.7734 | 33.2764 | 43.2038 | 57.4039 | 23.9017 | 30.5388 | 39.7293 | 36.3661 | 45.4518 | 57.8499
2022 | 63.8739 | 131.2264 | 233.6843 | 56.0133 | 114.93 | 214.516 | 39.0884 | 73.7912 | 132.1804 | 24.4447 | 41.2233 | 66.6215 | 26.9368 | 44.9492 | 66.8085 | 25.6157 | 35.0387 | 48.1857 | 31.0164 | 41.3247 | 56.6378 | 22.3541 | 29.396 | 39.6282 | 37.5761 | 47.1583 | 60.3705 | 38.8848 | 48.8007 | 62.473
2023 | 63.8739 | 129.7702 | 233.6843 | 53.2096 | 111.6464 | 214.516 | 38.1502 | 73.014 | 132.1804 | 23.5853 | 40.642 | 66.6215 | 25.6724 | 44.0004 | 66.8085 | 23.997 | 33.6309 | 47.5979 | 28.836 | 39.4947 | 55.8724 | 20.8639 | 28.2893 | 39.5314 | 35.7415 | 45.5994 | 59.4953 | 40.5474 | 51.0964 | 65.787
2024 | 63.8739 | 128.3141 | 233.6843 | 50.4059 | 108.3628 | 214.516 | 37.2119 | 72.2368 | 132.1804 | 22.7357 | 40.0663 | 66.6215 | 24.4238 | 43.061 | 66.8085 | 22.4098 | 32.2474 | 47.0102 | 26.7311 | 37.7116 | 55.1078 | 20.0478 | 28.0915 | 40.7178 | 33.9441 | 44.0653 | 58.6207 | 38.3179 | 49.0951 | 64.4253
2025 | 63.8739 | 126.858 | 233.6843 | 47.6022 | 105.0792 | 214.516 | 36.2737 | 71.4596 | 132.1804 | 21.8959 | 39.496 | 66.6215 | 23.1907 | 42.1309 | 66.8085 | 20.853 | 30.8873 | 46.4224 | 24.6977 | 35.9732 | 54.344 | 18.6111 | 27.0105 | 40.6194 | 32.1826 | 42.5552 | 57.7464 | 36.1328 | 47.1238 | 63.064
2026 | 63.8739 | 125.4018 | 233.6843 | 46.1805 | 104.0703 | 214.516 | 35.3355 | 70.762 | 132.1804 | 21.0659 | 38.9313 | 66.6215 | 21.9732 | 41.2102 | 66.8085 | 19.3259 | 29.5499 | 45.8347 | 22.7321 | 34.2776 | 53.5809 | 19.2856 | 29.112 | 45.52 | 30.456 | 41.0684 | 56.8725 | 33.9909 | 45.1815 | 61.703
2027 | 63.8739 | 123.9457 | 233.6843 | 44.7588 | 103.0614 | 214.516 | 34.3973 | 70.0644 | 132.1804 | 20.2455 | 38.3721 | 66.6215 | 20.7709 | 40.2987 | 66.8085 | 17.8275 | 28.2345 | 45.2469 | 20.8311 | 32.623 | 52.8184 | 17.9754 | 28.2888 | 45.9642 | 28.7632 | 39.6042 | 55.999 | 31.8908 | 43.2675 | 60.3425
2028 | 63.8739 | 122.4896 | 233.6843 | 43.3371 | 102.0525 | 214.516 | 33.4591 | 69.3667 | 132.1804 | 19.4346 | 37.8183 | 66.6215 | 19.5839 | 39.3964 | 66.8085 | 16.3572 | 26.9403 | 44.6592 | 18.9914 | 31.0075 | 52.0567 | 16.6768 | 27.4676 | 46.4069 | 27.1033 | 38.1619 | 55.1259 | 29.8313 | 41.3808 | 58.9823
2029 | 63.8739 | 121.0335 | 233.6843 | 41.9154 | 101.0437 | 214.516 | 32.5208 | 68.6691 | 132.1804 | 18.6333 | 37.2699 | 66.6215 | 18.412 | 38.5031 | 66.8085 | 14.914 | 25.6668 | 44.0715 | 17.21 | 29.4295 | 51.2956 | 15.3889 | 26.6481 | 46.8482 | 25.4751 | 36.7409 | 54.2532 | 27.8111 | 39.5208 | 57.6225
2030 | 63.8739 | 119.5773 | 233.6843 | 40.4937 | 100.0348 | 214.516 | 31.5826 | 67.9715 | 132.1804 | 17.8414 | 36.7269 | 66.6215 | 17.2549 | 37.619 | 66.8085 | 13.4973 | 24.4133 | 43.4837 | 15.4842 | 27.8874 | 50.5351 | 14.1112 | 25.8299 | 47.2878 | 23.8778 | 35.3407 | 53.3808 | 25.8292 | 37.6867 | 56.2631
2031 | 63.8739 | 119.5773 | 233.6843 | 39.7249 | 99.4059 | 214.516 | 31.0591 | 67.5203 | 132.1804 | 17.5272 | 36.4777 | 66.6215 | 16.7377 | 37.2351 | 66.8085 | 13.2682 | 23.9968 | 42.615 | 15.2786 | 27.4314 | 49.4725 | 13.9203 | 25.3952 | 46.2706 | 22.3104 | 33.9606 | 52.5088 | 23.8843 | 35.8777 | 54.904
2032 | 63.8739 | 119.5773 | 233.6843 | 38.956 | 98.777 | 214.516 | 30.5355 | 67.0692 | 132.1804 | 17.2137 | 36.2291 | 66.6215 | 16.2219 | 36.8522 | 66.8085 | 13.0412 | 23.5838 | 41.7536 | 15.0741 | 26.9799 | 48.4223 | 13.7305 | 24.9647 | 45.2654 | 20.7722 | 32.6001 | 51.6371 | 21.9754 | 34.0932 | 53.5453
2033 | 63.8739 | 119.5773 | 233.6843 | 38.1872 | 98.1481 | 214.516 | 30.0119 | 66.618 | 132.1804 | 16.9009 | 35.9809 | 66.6215 | 15.7076 | 36.47 | 66.8085 | 12.8162 | 23.1742 | 40.8994 | 14.8709 | 26.5327 | 47.3845 | 13.5418 | 24.5385 | 44.272 | 19.2623 | 31.2586 | 50.7657 | 20.1015 | 32.3325 | 52.1869
2034 | 63.8739 | 119.5773 | 233.6843 | 37.4184 | 97.5193 | 214.516 | 29.4884 | 66.1668 | 132.1804 | 16.6437 | 35.7582 | 66.6215 | 15.1948 | 36.0888 | 66.8085 | 12.5934 | 22.768 | 40.0523 | 14.6688 | 26.0899 | 46.3587 | 13.3541 | 24.1163 | 43.2901 | 17.7798 | 29.9357 | 49.8947 | 18.2616 | 30.595 | 50.8288
2035 | 63.8739 | 119.5773 | 233.6843 | 36.6495 | 96.8904 | 214.516 | 28.9648 | 65.7157 | 132.1804 | 16.1507 | 35.4279 | 66.6215 | 14.6833 | 35.7084 | 66.8085 | 12.3726 | 22.3651 | 39.2123 | 14.4679 | 25.6514 | 45.3448 | 13.1675 | 23.6982 | 42.3196 | 16.3241 | 28.6308 | 49.0241 | 16.4549 | 28.88 | 49.471
2036 | 63.8739 | 119.5773 | 233.6843 | 35.8807 | 96.2615 | 214.516 | 28.4413 | 65.2645 | 132.1804 | 15.7594 | 35.1442 | 66.6215 | 14.2914 | 35.3827 | 66.8085 | 12.1538 | 21.9655 | 38.3793 | 14.2681 | 25.2171 | 44.3425 | 12.9819 | 23.2841 | 41.3602 | 16.0938 | 28.1104 | 47.9729 | 16.2222 | 28.3473 | 48.3973
2037 | 63.8739 | 119.5773 | 233.6843 | 35.1119 | 95.6327 | 214.516 | 27.9177 | 64.8133 | 132.1804 | 15.3689 | 34.861 | 66.6215 | 13.9005 | 35.0578 | 66.8085 | 11.937 | 21.5691 | 37.5531 | 14.0695 | 24.7869 | 43.3517 | 12.7973 | 22.874 | 40.4118 | 15.8652 | 27.595 | 46.9353 | 15.9912 | 27.8198 | 47.3376
2038 | 63.8739 | 119.5773 | 233.6843 | 34.343 | 95.0038 | 214.516 | 27.3942 | 64.3622 | 132.1804 | 14.9793 | 34.5784 | 66.6215 | 13.5108 | 34.7335 | 66.8085 | 11.7221 | 21.1759 | 36.7337 | 13.8719 | 24.3608 | 42.3722 | 12.6137 | 22.4677 | 39.4741 | 15.6383 | 27.0845 | 45.9109 | 15.7619 | 27.2973 | 46.2915
2039 | 63.8739 | 119.5773 | 233.6843 | 33.5742 | 94.3749 | 214.516 | 26.8706 | 63.911 | 132.1804 | 14.5905 | 34.2963 | 66.6215 | 13.1221 | 34.4099 | 66.8085 | 11.5092 | 20.7859 | 35.921 | 13.6755 | 23.9387 | 41.4037 | 12.431 | 22.0652 | 38.5471 | 15.413 | 26.5787 | 44.8996 | 15.5343 | 26.7798 | 45.2588
2040 | 63.8739 | 119.5773 | 233.6843 | 32.8054 | 93.746 | 214.516 | 26.347 | 63.4598 | 132.1804 | 14.2027 | 34.0147 | 66.6215 | 12.7346 | 34.087 | 66.8085 | 11.2981 | 20.399 | 35.1149 | 13.4801 | 23.5205 | 40.4461 | 12.2494 | 21.6665 | 37.6305 | 15.1893 | 26.0778 | 43.9011 | 15.3084 | 26.2672 | 44.2392
2041 | 63.8739 | 119.5773 | 233.6843 | 32.1421 | 93.2083 | 214.516 | 25.8265 | 63.0275 | 132.1804 | 13.9819 | 33.7956 | 66.6215 | 12.4931 | 33.8495 | 66.8085 | 11.089 | 20.0152 | 34.3154 | 13.2858 | 23.1062 | 39.4993 | 12.0687 | 21.2714 | 36.7241 | 14.9673 | 25.5814 | 42.9151 | 15.084 | 25.7595 | 43.2326
2042 | 63.8739 | 119.5773 | 233.6843 | 31.4789 | 92.6706 | 214.516 | 25.306 | 62.5951 | 132.1804 | 13.6163 | 33.5105 | 66.6215 | 12.2524 | 33.6125 | 66.8085 | 10.8817 | 19.6344 | 33.5223 | 13.0925 | 22.6958 | 38.5629 | 11.889 | 20.88 | 35.8278 | 14.7468 | 25.0897 | 41.9414 | 14.8613 | 25.2566 | 42.2387
2043 | 63.8739 | 119.5773 | 233.6843 | 30.8157 | 92.1329 | 214.516 | 24.7854 | 62.1628 | 132.1804 | 13.1862 | 33.196 | 66.6215 | 12.0123 | 33.3759 | 66.8085 | 10.6762 | 19.2566 | 32.7356 | 12.9003 | 22.2891 | 37.6369 | 11.7103 | 20.4922 | 34.9414 | 14.528 | 24.6026 | 40.9798 | 14.6402 | 24.7583 | 41.2571
2044 | 63.8739 | 119.5773 | 233.6843 | 30.1525 | 91.5952 | 214.516 | 24.2649 | 61.7305 | 132.1804 | 12.757 | 32.8821 | 66.6215 | 11.7729 | 33.1398 | 66.8085 | 10.4726 | 18.8818 | 31.9552 | 12.7091 | 21.8861 | 36.7211 | 11.5324 | 20.1079 | 34.0647 | 14.3107 | 24.1198 | 40.03 | 14.4206 | 24.2647 | 40.2878
2045 | 63.8739 | 119.5773 | 233.6843 | 29.4893 | 91.0575 | 214.516 | 23.7444 | 61.2981 | 132.1804 | 12.7341 | 32.754 | 66.6215 | 11.5342 | 32.9041 | 66.8085 | 10.2707 | 18.5099 | 31.1811 | 12.5189 | 21.4867 | 35.8153 | 11.3555 | 19.7271 | 33.1976 | 14.0949 | 23.6415 | 39.0919 | 14.2027 | 23.7756 | 39.3304
2046 | 63.8739 | 119.5773 | 233.6843 | 28.8261 | 90.5198 | 214.516 | 23.2238 | 60.8658 | 132.1804 | 11.963 | 32.2842 | 66.6215 | 11.3418 | 32.6898 | 66.8085 | 10.0706 | 18.141 | 30.4131 | 12.3297 | 21.091 | 34.9194 | 11.1795 | 19.3497 | 32.34 | 13.8807 | 23.1675 | 38.1652 | 13.9862 | 23.291 | 38.3848
2047 | 63.8739 | 119.5773 | 233.6843 | 28.1629 | 89.9821 | 214.516 | 22.7033 | 60.4334 | 132.1804 | 11.598 | 32.0001 | 66.6215 | 11.15 | 32.4759 | 66.8085 | 9.8722 | 17.7749 | 29.6512 | 12.1415 | 20.6988 | 34.0331 | 11.0044 | 18.9757 | 31.4916 | 13.6679 | 22.6978 | 37.2497 | 13.7713 | 22.8108 | 37.4507
2048 | 63.8739 | 119.5773 | 233.6843 | 27.4997 | 89.4443 | 214.516 | 22.1828 | 60.0011 | 132.1804 | 11.2338 | 31.7165 | 66.6215 | 10.9587 | 32.2624 | 66.8085 | 9.6755 | 17.4116 | 28.8953 | 11.9543 | 20.3101 | 33.1564 | 10.8302 | 18.605 | 30.6524 | 13.4567 | 22.2323 | 36.3452 | 13.5579 | 22.335 | 36.5279
2049 | 63.8739 | 119.5773 | 233.6843 | 26.8365 | 88.9066 | 214.516 | 21.6622 | 59.5687 | 132.1804 | 10.8704 | 31.4334 | 66.6215 | 10.7679 | 32.0493 | 66.8085 | 9.4806 | 17.0511 | 28.1454 | 11.7681 | 19.9249 | 32.2891 | 10.6569 | 18.2376 | 29.8221 | 13.247 | 21.771 | 35.4516 | 13.346 | 21.8635 | 35.6163
2050 | 63.8739 | 119.5773 | 233.6843 | 26.1733 | 88.3689 | 214.516 | 21.1417 | 59.1364 | 132.1804 | 10.7248 | 31.2499 | 66.6215 | 10.5776 | 31.8366 | 66.8085 | 9.2873 | 16.6934 | 27.4013 | 11.5828 | 19.543 | 31.431 | 10.4844 | 17.8734 | 29.0007 | 13.0387 | 21.3137 | 34.5686 | 13.1356 | 21.3962 | 34.7156
Year | Rooftop PV Residential - CAPEX (U.S.D/kW) | [27 empty] | Year | Rooftop PV Commercial & IndU.S.trial - CAPEX (U.S.D/kW)
| OEDI 2016 (U.S.) |  |  | OEDI 2017 (U.S.) |  |  | OEDI 2018 (U.S.) |  |  | OEDI 2019 (U.S.) |  |  | OEDI 2020 (U.S.) |  |  | OEDI 2021 (U.S.) |  |  | OEDI 2022 (U.S.) |  |  | OEDI 2023 (U.S.) |  |  | OEDI 2024 (U.S.) |  |  |  |  | OEDI 2016 (U.S.) |  |  | OEDI 2017 (U.S.) |  |  | OEDI 2018 (U.S.) |  |  | OEDI 2019 (U.S.) |  |  | OEDI 2020 (U.S.) |  |  | OEDI 2021 (U.S.) |  |  | OEDI 2022 (U.S.) |  |  | OEDI 2023 (U.S.) |  |  | OEDI 2024 (U.S.)
| Advanced | Moderate | Conservative | Advanced | Moderate | Conservative | Advanced | Moderate | Conservative | Advanced | Moderate | Conservative | Advanced | Moderate | Conservative | Advanced | Moderate | Conservative | Advanced | Moderate | Conservative | Advanced | Moderate | Conservative | Advanced | Moderate | Conservative |  |  | Advanced | Moderate | Conservative | Advanced | Moderate | Conservative | Advanced | Moderate | Conservative | Advanced | Moderate | Conservative | Advanced | Moderate | Conservative | Advanced | Moderate | Conservative | Advanced | Moderate | Conservative | Advanced | Moderate | Conservative | Advanced | Moderate | Conservative
2015 | 4087.1487 | 4087.1487 | 4087.1487 | 5151.7114 | 5151.7114 | 5151.7114 | [22 empty] | 2015 | 2968.8313 | 2968.8313 | 2968.8313 | 3154.7907 | 3154.7907 | 3154.7907
2016 | 3708.8134 | 3886.8951 | 4087.1487 | 3752.6823 | 3752.6823 | 3752.6823 | 4727.5552 | 4727.5552 | 4727.5552 | [19 empty] | 2016 | 2685.0958 | 2839.0601 | 2968.8313 | 2790.6538 | 2790.6538 | 2790.6538 | 3246.6888 | 3246.6888 | 3246.6888
2017 | 3330.4781 | 3686.6415 | 4087.1487 | 3171.1574 | 3502.6132 | 3752.6823 | 3621.7285 | 3621.7285 | 3621.7285 | 3406.7744 | 3406.7744 | 3406.7744 | [16 empty] | 2017 | 2401.3602 | 2709.2889 | 2968.8313 | 2096.2064 | 2515.474 | 2790.6538 | 2471.1364 | 2471.1364 | 2471.1364 | 2284.1103 | 2284.1103 | 2284.1103
2018 | 2952.1428 | 3486.3879 | 4087.1487 | 3031.423 | 3396.402 | 3752.6823 | 3199.6649 | 3409.4561 | 3621.7285 | 3246.9507 | 3246.9507 | 3246.9507 | 3695.725 | 3695.725 | 3695.725 | [13 empty] | 2018 | 2117.6247 | 2579.5177 | 2968.8313 | 1930.0406 | 2408.0309 | 2790.6538 | 1801.2644 | 2141.4584 | 2344.4211 | 2226.3169 | 2226.3169 | 2226.3169 | 2483.0445 | 2483.0445 | 2483.0445
2019 | 2573.8076 | 3286.1343 | 4087.1487 | 2840.5188 | 3281.9448 | 3752.6823 | 3018.0584 | 3291.0864 | 3621.7285 | 2885.6612 | 3100.0852 | 3246.9507 | 3383.4565 | 3383.4565 | 3383.4565 | 3217.0786 | 3217.0786 | 3217.0786 | [10 empty] | 2019 | 1833.8892 | 2449.7465 | 2968.8313 | 1781.8156 | 2323.9435 | 2790.6538 | 1665.8692 | 2058.7013 | 2357.0926 | 1639.2152 | 1994.7413 | 2226.3169 | 2193.1538 | 2193.1538 | 2193.1538 | 2095.4966 | 2095.4966 | 2095.4966
2020 | 2195.4723 | 3085.8807 | 4087.1487 | 2553.7799 | 3126.1541 | 3752.6823 | 2820.7526 | 3108.2492 | 3621.7285 | 2726.9498 | 3020.7459 | 3246.9507 | 3170.2119 | 3237.6591 | 3343.1881 | 3143.7609 | 3143.7609 | 3143.7609 | 2935.3663 | 2935.3663 | 2935.3663 | [7 empty] | 2020 | 1550.1537 | 2319.9753 | 2968.8313 | 1637.6613 | 2234.7106 | 2790.6538 | 1559.8834 | 1990.0101 | 2395.1072 | 1534.9253 | 1919.1229 | 2226.3169 | 2081.3189 | 2120.0676 | 2170.9971 | 2044.4183 | 2044.4183 | 2044.4183 | 1908.4116 | 1908.4116 | 1908.4116
2021 | 2058.1957 | 2994.5142 | 4087.1487 | 2410.2112 | 3039.8978 | 3752.6823 | 2514.5774 | 2927.014 | 3621.7285 | 2553.0523 | 2917.5837 | 3246.9507 | 2956.9672 | 3091.8616 | 3302.9197 | 2920.035 | 2985.722 | 3091.2731 | 2835.5 | 2835.5 | 2835.5 | 2944.4913 | 2944.4913 | 2944.4913 |  |  |  |  | 2021 | 1500.9906 | 2266.518 | 2968.8313 | 1455.7539 | 2146.2523 | 2790.6538 | 1403.5133 | 1917.0399 | 2420.4503 | 1381.0571 | 1858.4077 | 2226.3169 | 1969.4839 | 2046.9814 | 2148.8404 | 1921.2144 | 1959.1798 | 2010.5282 | 1709.8538 | 1709.8538 | 1709.8538 | 1806.4125 | 1806.4125 | 1806.4125
2022 | 1920.9192 | 2903.1476 | 4087.1487 | 2266.6424 | 2953.6416 | 3752.6823 | 2351.8466 | 2812.4725 | 3571.7285 | 2379.1549 | 2814.4216 | 3246.9507 | 2743.7225 | 2946.0641 | 3262.6513 | 2696.3091 | 2827.6831 | 3038.7854 | 2614.495 | 2682.646 | 2792.1564 | 3035.5581 | 3035.5581 | 3035.5581 | 3182.9957 | 3182.9957 | 3182.9957 |  | 2022 | 1451.8275 | 2213.0607 | 2968.8313 | 1427.2997 | 2108.9451 | 2790.6538 | 1349.2493 | 1879.0172 | 2420.4503 | 1334.1851 | 1827.6263 | 2226.3169 | 1857.649 | 1973.8952 | 2126.6837 | 1798.0105 | 1873.9414 | 1976.638 | 1604.1513 | 1643.539 | 1696.811 | 1963.4919 | 1963.4919 | 1963.4919 | 2120.0443 | 2120.0443 | 2120.0443
2023 | 1783.6426 | 2811.7811 | 4087.1487 | 2123.0737 | 2867.3853 | 3752.6823 | 2239.1157 | 2747.931 | 3571.7285 | 2205.2574 | 2711.2595 | 3246.9507 | 2530.4778 | 2800.2666 | 3222.3829 | 2472.5832 | 2669.6443 | 2986.2977 | 2393.49 | 2529.7919 | 2748.8127 | 2890.6778 | 2932.0833 | 2978.5949 | 2682.1846 | 2682.1846 | 2682.1846 |  | 2023 | 1402.6643 | 2159.6034 | 2968.8313 | 1398.8454 | 2071.6378 | 2790.6538 | 1294.9853 | 1840.9944 | 2420.4503 | 1287.3132 | 1796.8449 | 2226.3169 | 1745.8141 | 1900.8089 | 2104.527 | 1674.8066 | 1788.7029 | 1942.7479 | 1498.4488 | 1577.2243 | 1683.7682 | 1880.6397 | 1906.6669 | 1935.9627 | 1900.5847 | 1900.5847 | 1900.5847
2024 | 1646.366 | 2720.4146 | 4087.1487 | 1979.505 | 2781.1291 | 3752.6823 | 2126.3849 | 2683.3894 | 3571.7285 | 2031.3599 | 2608.0973 | 3246.9507 | 2317.2331 | 2654.4691 | 3182.1144 | 2248.8573 | 2511.6054 | 2933.8099 | 2172.485 | 2376.9379 | 2705.4691 | 2745.7976 | 2828.6085 | 2921.6317 | 2559.342 | 2606.3766 | 2659.2115 |  | 2024 | 1353.5012 | 2106.1461 | 2968.8313 | 1370.3912 | 2034.3306 | 2790.6538 | 1240.7213 | 1802.9716 | 2420.4503 | 1240.4412 | 1766.0635 | 2226.3169 | 1633.9792 | 1827.7227 | 2082.3704 | 1551.6027 | 1703.4644 | 1908.8578 | 1392.7464 | 1510.9095 | 1670.7254 | 1797.7875 | 1849.842 | 1908.4336 | 1821.96 | 1852.4043 | 1886.6719
2025 | 1509.0895 | 2629.048 | 4087.1487 | 1835.9363 | 2694.8729 | 3752.6823 | 2013.6541 | 2618.8479 | 3571.7285 | 1857.4625 | 2504.9352 | 3246.9507 | 2103.9885 | 2508.6716 | 3141.846 | 2025.1315 | 2353.5665 | 2881.3222 | 1951.4799 | 2224.0838 | 2662.1255 | 2600.9173 | 2725.1338 | 2864.6685 | 2436.4994 | 2530.5686 | 2636.2384 |  | 2025 | 1304.3381 | 2052.6888 | 2968.8313 | 1341.937 | 1997.0234 | 2790.6538 | 1186.4572 | 1764.9488 | 2420.4503 | 1193.5692 | 1735.2821 | 2226.3169 | 1522.1443 | 1754.6365 | 2060.2137 | 1428.3987 | 1618.226 | 1874.9676 | 1287.0439 | 1444.5948 | 1657.6827 | 1714.9353 | 1793.017 | 1880.9044 | 1743.3353 | 1804.2239 | 1872.7591
2026 | 1492.3218 | 2601.6071 | 4087.1487 | 1775.949 | 2636.4771 | 3752.6823 | 1900.9233 | 2554.3064 | 3571.7285 | 1683.565 | 2401.7731 | 3246.9507 | 1890.7438 | 2362.8742 | 3101.5776 | 1801.4056 | 2195.5277 | 2828.8344 | 1730.4749 | 2071.2298 | 2618.7818 | 2456.0371 | 2621.659 | 2807.7053 | 2313.6568 | 2454.7606 | 2613.2652 |  | 2026 | 1290.6082 | 2034.2355 | 2968.8313 | 1313.4828 | 1959.7161 | 2790.6538 | 1132.1932 | 1726.926 | 2420.4503 | 1146.6972 | 1704.5006 | 2226.3169 | 1410.3094 | 1681.5503 | 2038.057 | 1305.1948 | 1532.9875 | 1841.0775 | 1182.2479 | 1379.3376 | 1645.9018 | 1632.0831 | 1736.192 | 1853.3753 | 1664.7107 | 1756.0435 | 1858.8463
2027 | 1475.5542 | 2574.1661 | 4087.1487 | 1715.9618 | 2578.0814 | 3752.6823 | 1788.1925 | 2489.7648 | 3571.7285 | 1509.6676 | 2298.6109 | 3246.9507 | 1677.4991 | 2217.0767 | 3061.3092 | 1577.6797 | 2037.4888 | 2776.3467 | 1509.4699 | 1918.3757 | 2575.4382 | 2311.1569 | 2518.1842 | 2750.7421 | 2190.8142 | 2378.9526 | 2590.2921 |  | 2027 | 1276.8783 | 2015.7822 | 2968.8313 | 1285.0285 | 1922.4089 | 2790.6538 | 1077.9292 | 1688.9032 | 2420.4503 | 1099.8253 | 1673.7192 | 2226.3169 | 1298.4745 | 1608.4641 | 2015.9003 | 1181.9909 | 1447.749 | 1807.1873 | 1077.2888 | 1313.9776 | 1634.0997 | 1549.2309 | 1679.367 | 1825.8461 | 1586.086 | 1707.8631 | 1844.9335
2028 | 1458.7865 | 2546.7252 | 4087.1487 | 1655.9745 | 2519.6856 | 3752.6823 | 1675.4616 | 2425.2233 | 3571.7285 | 1335.7701 | 2195.4488 | 3246.9507 | 1464.2544 | 2071.2792 | 3021.0408 | 1353.9538 | 1879.4499 | 2723.8589 | 1288.4649 | 1765.5217 | 2532.0945 | 2166.2766 | 2414.7095 | 2693.7789 | 2067.9716 | 2303.1446 | 2567.319 |  | 2028 | 1263.1484 | 1997.3289 | 2968.8313 | 1256.5743 | 1885.1017 | 2790.6538 | 1023.6652 | 1650.8804 | 2420.4503 | 1052.9533 | 1642.9378 | 2226.3169 | 1186.6395 | 1535.3779 | 1993.7436 | 1058.787 | 1362.5105 | 1773.2972 | 972.167 | 1248.5151 | 1622.2764 | 1466.3788 | 1622.5421 | 1798.317 | 1507.4613 | 1659.6827 | 1831.0206
2029 | 1442.0188 | 2519.2842 | 4087.1487 | 1595.9873 | 2461.2898 | 3752.6823 | 1562.7308 | 2360.6817 | 3571.7285 | 1161.8726 | 2092.2867 | 3246.9507 | 1251.0097 | 1925.4817 | 2980.7724 | 1130.2279 | 1721.411 | 2671.3712 | 1067.4599 | 1612.6676 | 2488.7509 | 2021.3964 | 2311.2347 | 2636.8157 | 1945.129 | 2227.3366 | 2544.3458 |  | 2029 | 1249.4186 | 1978.8756 | 2968.8313 | 1228.1201 | 1847.7944 | 2790.6538 | 969.4012 | 1612.8576 | 2420.4503 | 1006.0813 | 1612.1564 | 2226.3169 | 1074.8046 | 1462.2917 | 1971.5869 | 935.5831 | 1277.2721 | 1739.4071 | 866.8827 | 1182.9502 | 1610.432 | 1383.5266 | 1565.7171 | 1770.7878 | 1428.8366 | 1611.5023 | 1817.1078
2030 | 1425.2512 | 2491.8433 | 4087.1487 | 1536 | 2402.8941 | 3752.6823 | 1450 | 2296.1402 | 3571.7285 | 987.9752 | 1989.1246 | 3246.9507 | 1037.7651 | 1779.6842 | 2940.5039 | 906.502 | 1563.3722 | 2618.8835 | 846.4549 | 1459.8136 | 2445.4073 | 1876.5162 | 2207.76 | 2579.8526 | 1822.2864 | 2151.5286 | 2521.3727 |  | 2030 | 1235.6887 | 1960.4223 | 2968.8313 | 1199.6659 | 1810.4872 | 2790.6538 | 915.1372 | 1574.8348 | 2420.4503 | 959.2094 | 1581.375 | 2226.3169 | 962.9697 | 1389.2055 | 1949.4303 | 812.3792 | 1192.0336 | 1705.5169 | 761.436 | 1117.2829 | 1598.5664 | 1300.6744 | 1508.8921 | 1743.2586 | 1350.212 | 1563.3219 | 1803.195
2031 | 1418.5441 | 2479.7827 | 4087.1487 | 1514.2587 | 2384.9803 | 3752.6823 | 1377.2068 | 2261.3194 | 3571.7285 | 964.0276 | 1970.1717 | 3246.9507 | 1022.3233 | 1742.8246 | 2861.5179 | 892.7111 | 1530.2355 | 2546.1758 | 833.5775 | 1428.8719 | 2377.5158 | 1731.6359 | 2104.2852 | 2522.8894 | 1699.4438 | 2075.7206 | 2498.3995 |  | 2031 | 1228.8238 | 1948.2947 | 2968.8313 | 1193.0011 | 1803.8985 | 2790.6538 | 891.5051 | 1562.595 | 2420.4503 | 935.7392 | 1568.662 | 2226.3169 | 950.2964 | 1368.5401 | 1914.7196 | 801.9087 | 1173.6578 | 1673.1513 | 751.6222 | 1100.0594 | 1568.2304 | 1217.8222 | 1452.0671 | 1715.7295 | 1271.5873 | 1515.1415 | 1789.2822
2032 | 1411.8371 | 2467.7221 | 4087.1487 | 1492.5174 | 2367.0665 | 3752.6823 | 1304.4137 | 2226.4986 | 3571.7285 | 940.08 | 1951.2189 | 3246.9507 | 1006.8815 | 1705.9651 | 2782.5319 | 878.9202 | 1497.0988 | 2473.4682 | 820.7001 | 1397.9302 | 2309.6244 | 1586.7557 | 2000.8104 | 2465.9262 | 1576.6012 | 1999.9126 | 2475.4264 |  | 2032 | 1221.9588 | 1936.1671 | 2968.8313 | 1186.3363 | 1797.3098 | 2790.6538 | 867.8731 | 1550.3553 | 2420.4503 | 912.269 | 1555.9491 | 2226.3169 | 937.6231 | 1347.8746 | 1880.0089 | 791.4382 | 1155.282 | 1640.7857 | 741.8083 | 1082.836 | 1537.8944 | 1134.97 | 1395.2422 | 1688.2003 | 1192.9626 | 1466.9611 | 1775.3694
2033 | 1405.13 | 2455.6615 | 4087.1487 | 1470.776 | 2349.1528 | 3752.6823 | 1231.6205 | 2191.6778 | 3571.7285 | 916.1324 | 1932.266 | 3246.9507 | 991.4397 | 1669.1055 | 2703.5459 | 865.1293 | 1463.9622 | 2400.7606 | 807.8227 | 1366.9886 | 2241.733 | 1441.8754 | 1897.3357 | 2408.963 | 1453.7586 | 1924.1045 | 2452.4533 |  | 2033 | 1215.0939 | 1924.0395 | 2968.8313 | 1179.6714 | 1790.7211 | 2790.6538 | 844.2411 | 1538.1155 | 2420.4503 | 888.7988 | 1543.2361 | 2226.3169 | 924.9498 | 1327.2092 | 1845.2982 | 780.9678 | 1136.9063 | 1608.4201 | 731.9944 | 1065.6125 | 1507.5584 | 1052.1178 | 1338.4172 | 1660.6712 | 1114.338 | 1418.7807 | 1761.4566
2034 | 1398.4229 | 2443.6008 | 4087.1487 | 1449.0347 | 2331.239 | 3752.6823 | 1158.8273 | 2156.857 | 3571.7285 | 892.1848 | 1913.3132 | 3246.9507 | 975.9979 | 1632.2459 | 2624.5599 | 851.3384 | 1430.8255 | 2328.053 | 794.9453 | 1336.0469 | 2173.8415 | 1296.9952 | 1793.8609 | 2351.9998 | 1330.916 | 1848.2965 | 2429.4801 |  | 2034 | 1208.229 | 1911.9119 | 2968.8313 | 1173.0066 | 1784.1324 | 2790.6538 | 820.6091 | 1525.8757 | 2420.4503 | 865.3286 | 1530.5232 | 2226.3169 | 912.2765 | 1306.5437 | 1810.5875 | 770.4973 | 1118.5305 | 1576.0545 | 722.1806 | 1048.3891 | 1477.2224 | 969.2656 | 1281.5922 | 1633.142 | 1035.7133 | 1370.6003 | 1747.5438
2035 | 1391.7159 | 2431.5402 | 4087.1487 | 1427.2934 | 2313.3252 | 3752.6823 | 1086.0341 | 2122.0362 | 3571.7285 | 868.2372 | 1894.3604 | 3246.9507 | 960.5561 | 1595.3863 | 2545.5739 | 837.5474 | 1397.6888 | 2255.3453 | 782.0679 | 1305.1052 | 2105.9501 | 1152.115 | 1690.3861 | 2295.0366 | 1208.0734 | 1772.4885 | 2406.507 |  | 2035 | 1201.364 | 1899.7843 | 2968.8313 | 1166.3418 | 1777.5437 | 2790.6538 | 796.9771 | 1513.6359 | 2420.4503 | 841.8585 | 1517.8103 | 2226.3169 | 899.6032 | 1285.8783 | 1775.8768 | 760.0269 | 1100.1547 | 1543.6889 | 712.3667 | 1031.1656 | 1446.8864 | 886.4134 | 1224.7673 | 1605.6129 | 957.0886 | 1322.4199 | 1733.631
2036 | 1385.0088 | 2419.4796 | 4087.1487 | 1405.5521 | 2295.4115 | 3752.6823 | 1013.241 | 2087.2154 | 3571.7285 | 844.2896 | 1875.4075 | 3246.9507 | 945.1143 | 1558.5268 | 2466.5879 | 823.7565 | 1364.5522 | 2182.6377 | 769.1904 | 1274.1635 | 2038.0587 | 1135.2167 | 1659.3551 | 2250.3013 | 1190.3544 | 1739.9504 | 2359.5989 |  | 2036 | 1194.4991 | 1887.6567 | 2968.8313 | 1159.677 | 1770.955 | 2790.6538 | 773.3451 | 1501.3962 | 2420.4503 | 818.3883 | 1505.0973 | 2226.3169 | 886.9299 | 1265.2128 | 1741.1661 | 749.5564 | 1081.7789 | 1511.3233 | 702.5528 | 1013.9421 | 1416.5504 | 876.5359 | 1205.4926 | 1577.3904 | 946.4236 | 1301.6084 | 1703.1583
2037 | 1378.3017 | 2407.419 | 4087.1487 | 1383.8108 | 2277.4977 | 3752.6823 | 940.4478 | 2052.3947 | 3571.7285 | 820.342 | 1856.4547 | 3246.9507 | 929.6726 | 1521.6672 | 2387.6018 | 809.9656 | 1331.4155 | 2109.9301 | 756.313 | 1243.2219 | 1970.1672 | 1118.3185 | 1628.3241 | 2205.566 | 1172.6355 | 1707.4122 | 2312.6908 |  | 2037 | 1187.6341 | 1875.5292 | 2968.8313 | 1153.0122 | 1764.3663 | 2790.6538 | 749.7131 | 1489.1564 | 2420.4503 | 794.9181 | 1492.3844 | 2226.3169 | 874.2565 | 1244.5474 | 1706.4555 | 739.086 | 1063.4031 | 1478.9577 | 692.739 | 996.7187 | 1386.2144 | 866.6585 | 1186.2178 | 1549.1679 | 935.7585 | 1280.7969 | 1672.6856
2038 | 1371.5947 | 2395.3584 | 4087.1487 | 1362.0695 | 2259.5839 | 3752.6823 | 867.6546 | 2017.5739 | 3571.7285 | 796.3944 | 1837.5018 | 3246.9507 | 914.2308 | 1484.8076 | 2308.6158 | 796.1747 | 1298.2789 | 2037.2225 | 743.4356 | 1212.2802 | 1902.2758 | 1101.4203 | 1597.2931 | 2160.8307 | 1154.9165 | 1674.874 | 2265.7826 |  | 2038 | 1180.7692 | 1863.4016 | 2968.8313 | 1146.3474 | 1757.7776 | 2790.6538 | 726.0811 | 1476.9166 | 2420.4503 | 771.4479 | 1479.6714 | 2226.3169 | 861.5832 | 1223.8819 | 1671.7448 | 728.6155 | 1045.0274 | 1446.592 | 682.9251 | 979.4952 | 1355.8784 | 856.781 | 1166.9431 | 1520.9454 | 925.0935 | 1259.9854 | 1642.2128
2039 | 1364.8876 | 2383.2978 | 4087.1487 | 1340.3281 | 2241.6701 | 3752.6823 | 794.8615 | 1982.7531 | 3571.7285 | 772.4468 | 1818.549 | 3246.9507 | 898.789 | 1447.948 | 2229.6298 | 782.3837 | 1265.1422 | 1964.5149 | 730.5582 | 1181.3385 | 1834.3844 | 1084.5221 | 1566.2621 | 2116.0953 | 1137.1975 | 1642.3358 | 2218.8745 |  | 2039 | 1173.9043 | 1851.274 | 2968.8313 | 1139.6826 | 1751.1889 | 2790.6538 | 702.4491 | 1464.6769 | 2420.4503 | 747.9777 | 1466.9585 | 2226.3169 | 848.9099 | 1203.2165 | 1637.0341 | 718.1451 | 1026.6516 | 1414.2264 | 673.1112 | 962.2717 | 1325.5424 | 846.9035 | 1147.6684 | 1492.7229 | 914.4285 | 1239.1739 | 1611.7401
2040 | 1358.1805 | 2371.2372 | 4087.1487 | 1318.5868 | 2223.7564 | 3752.6823 | 722.0683 | 1947.9323 | 3571.7285 | 748.4993 | 1799.5962 | 3246.9507 | 883.3472 | 1411.0884 | 2150.6438 | 768.5928 | 1232.0055 | 1891.8072 | 717.6808 | 1150.3968 | 1766.4929 | 1067.6238 | 1535.2311 | 2071.36 | 1119.4785 | 1609.7976 | 2171.9664 |  | 2040 | 1167.0393 | 1839.1464 | 2968.8313 | 1133.0178 | 1744.6002 | 2790.6538 | 678.8171 | 1452.4371 | 2420.4503 | 724.5076 | 1454.2455 | 2226.3169 | 836.2366 | 1182.551 | 1602.3234 | 707.6746 | 1008.2758 | 1381.8608 | 663.2974 | 945.0483 | 1295.2063 | 837.026 | 1128.3937 | 1464.5004 | 903.7635 | 1218.3624 | 1581.2674
2041 | 1349.7967 | 2365.3685 | 4087.1487 | 1310.4474 | 2216.7766 | 3752.6823 | 719.8615 | 1943.03 | 3571.7285 | 737.045 | 1791.0705 | 3246.9507 | 867.9054 | 1374.2289 | 2071.6578 | 754.8019 | 1198.8689 | 1819.0996 | 704.8034 | 1119.4552 | 1698.6015 | 1050.7256 | 1504.2001 | 2026.6247 | 1101.7596 | 1577.2594 | 2125.0583 |  | 2041 | 1160.1744 | 1834.2837 | 2968.8313 | 1126.353 | 1740.195 | 2790.6538 | 675.5602 | 1449.1702 | 2420.4503 | 718.1414 | 1446.6224 | 2226.3169 | 823.5633 | 1161.8856 | 1567.6127 | 697.2041 | 989.9 | 1349.4952 | 653.4835 | 927.8248 | 1264.8703 | 827.1485 | 1109.119 | 1436.2779 | 893.0984 | 1197.5509 | 1550.7947
2042 | 1341.4129 | 2359.4998 | 4087.1487 | 1302.308 | 2209.7968 | 3752.6823 | 717.6546 | 1938.1277 | 3571.7285 | 725.5907 | 1782.5448 | 3246.9507 | 852.4636 | 1337.3693 | 1992.6718 | 741.011 | 1165.7322 | 1746.392 | 691.926 | 1088.5135 | 1630.7101 | 1033.8274 | 1473.1691 | 1981.8894 | 1084.0406 | 1544.7213 | 2078.1501 |  | 2042 | 1153.3095 | 1829.4211 | 2968.8313 | 1119.6882 | 1735.7899 | 2790.6538 | 672.3033 | 1445.9034 | 2420.4503 | 711.7752 | 1438.9992 | 2226.3169 | 810.89 | 1141.2202 | 1532.902 | 686.7337 | 971.5242 | 1317.1296 | 643.6696 | 910.6014 | 1234.5343 | 817.271 | 1089.8443 | 1408.0554 | 882.4334 | 1176.7394 | 1520.322
2043 | 1333.029 | 2353.6311 | 4087.1487 | 1294.1686 | 2202.8169 | 3752.6823 | 715.4478 | 1933.2254 | 3571.7285 | 714.1364 | 1774.0192 | 3246.9507 | 837.0218 | 1300.5097 | 1913.6857 | 727.2201 | 1132.5955 | 1673.6844 | 679.0486 | 1057.5718 | 1562.8186 | 1016.9292 | 1442.1381 | 1937.1541 | 1066.3216 | 1512.1831 | 2031.242 |  | 2043 | 1146.4445 | 1824.5584 | 2968.8313 | 1113.0233 | 1731.3847 | 2790.6538 | 669.0464 | 1442.6366 | 2420.4503 | 705.409 | 1431.376 | 2226.3169 | 798.2167 | 1120.5547 | 1498.1913 | 676.2632 | 953.1485 | 1284.764 | 633.8558 | 893.3779 | 1204.1983 | 807.3936 | 1070.5696 | 1379.8329 | 871.7684 | 1155.9279 | 1489.8493
2044 | 1324.6452 | 2347.7624 | 4087.1487 | 1286.0291 | 2195.8371 | 3752.6823 | 713.241 | 1928.3232 | 3571.7285 | 702.6821 | 1765.4935 | 3246.9507 | 821.58 | 1263.6501 | 1834.6997 | 713.4291 | 1099.4589 | 1600.9767 | 666.1712 | 1026.6301 | 1494.9272 | 1000.0309 | 1411.1071 | 1892.4187 | 1048.6026 | 1479.6449 | 1984.3339 |  | 2044 | 1139.5796 | 1819.6957 | 2968.8313 | 1106.3585 | 1726.9796 | 2790.6538 | 665.7895 | 1439.3697 | 2420.4503 | 699.0429 | 1423.7529 | 2226.3169 | 785.5434 | 1099.8893 | 1463.4806 | 665.7928 | 934.7727 | 1252.3984 | 624.0419 | 876.1544 | 1173.8623 | 797.5161 | 1051.2949 | 1351.6104 | 861.1033 | 1135.1164 | 1459.3765
2045 | 1316.2614 | 2341.8937 | 4087.1487 | 1277.8897 | 2188.8573 | 3752.6823 | 711.0341 | 1923.4209 | 3571.7285 | 691.2278 | 1756.9678 | 3246.9507 | 806.1383 | 1226.7906 | 1755.7137 | 699.6382 | 1066.3222 | 1528.2691 | 653.2938 | 995.6885 | 1427.0358 | 983.1327 | 1380.0761 | 1847.6834 | 1030.8837 | 1447.1067 | 1937.4258 |  | 2045 | 1132.7146 | 1814.8331 | 2968.8313 | 1099.6937 | 1722.5744 | 2790.6538 | 662.5326 | 1436.1029 | 2420.4503 | 667.9967 | 1407.9031 | 2226.3169 | 772.8701 | 1079.2238 | 1428.77 | 655.3223 | 916.3969 | 1220.0328 | 614.228 | 858.931 | 1143.5263 | 787.6386 | 1032.0202 | 1323.388 | 850.4383 | 1114.3049 | 1428.9038
2046 | 1307.8776 | 2336.0251 | 4087.1487 | 1269.7503 | 2181.8775 | 3752.6823 | 708.8273 | 1918.5186 | 3571.7285 | 688.2822 | 1754.8777 | 3246.9507 | 790.6965 | 1189.931 | 1676.7277 | 685.8473 | 1033.1855 | 1455.5615 | 640.4164 | 964.7468 | 1359.1443 | 966.2345 | 1349.0451 | 1802.9481 | 1013.1647 | 1414.5685 | 1890.5177 |  | 2046 | 1125.8497 | 1809.9704 | 2968.8313 | 1093.0289 | 1718.1693 | 2790.6538 | 659.2758 | 1432.836 | 2420.4503 | 666.5666 | 1401.9252 | 2226.3169 | 760.1968 | 1058.5584 | 1394.0593 | 644.8519 | 898.0211 | 1187.6672 | 604.4141 | 841.7075 | 1113.1903 | 777.7611 | 1012.7455 | 1295.1655 | 839.7733 | 1093.4934 | 1398.4311
2047 | 1299.4937 | 2330.1564 | 4087.1487 | 1261.6109 | 2174.8977 | 3752.6823 | 706.6205 | 1913.6163 | 3571.7285 | 685.3367 | 1752.7875 | 3246.9507 | 775.2547 | 1153.0714 | 1597.7417 | 672.0564 | 1000.0489 | 1382.8539 | 627.539 | 933.8051 | 1291.2529 | 949.3363 | 1318.0141 | 1758.2128 | 995.4457 | 1382.0303 | 1843.6095 |  | 2047 | 1118.9848 | 1805.1078 | 2968.8313 | 1086.3641 | 1713.7641 | 2790.6538 | 656.0189 | 1429.5692 | 2420.4503 | 665.1364 | 1395.9474 | 2226.3169 | 747.5235 | 1037.8929 | 1359.3486 | 634.3814 | 879.6453 | 1155.3016 | 594.6003 | 824.484 | 1082.8543 | 767.8836 | 993.4708 | 1266.943 | 829.1082 | 1072.6819 | 1367.9584
2048 | 1291.1099 | 2324.2877 | 4087.1487 | 1253.4714 | 2167.9179 | 3752.6823 | 704.4137 | 1908.7141 | 3571.7285 | 682.3911 | 1750.6973 | 3246.9507 | 759.8129 | 1116.2118 | 1518.7557 | 658.2654 | 966.9122 | 1310.1463 | 614.6616 | 902.8634 | 1223.3615 | 932.438 | 1286.9831 | 1713.4775 | 977.7267 | 1349.4922 | 1796.7014 |  | 2048 | 1112.1198 | 1800.2451 | 2968.8313 | 1079.6993 | 1709.359 | 2790.6538 | 652.762 | 1426.3023 | 2420.4503 | 663.7062 | 1389.9696 | 2226.3169 | 734.8502 | 1017.2275 | 1324.6379 | 623.911 | 861.2695 | 1122.936 | 584.7864 | 807.2606 | 1052.5183 | 758.0061 | 974.1961 | 1238.7205 | 818.4432 | 1051.8704 | 1337.4857
2049 | 1282.7261 | 2318.419 | 4087.1487 | 1245.332 | 2160.9381 | 3752.6823 | 702.2068 | 1903.8118 | 3571.7285 | 679.4456 | 1748.6071 | 3246.9507 | 744.3711 | 1079.3523 | 1439.7697 | 644.4745 | 933.7755 | 1237.4386 | 601.7842 | 871.9218 | 1155.4701 | 915.5398 | 1255.9521 | 1668.7422 | 960.0078 | 1316.954 | 1749.7933 |  | 2049 | 1105.2549 | 1795.3824 | 2968.8313 | 1073.0345 | 1704.9538 | 2790.6538 | 649.5051 | 1423.0355 | 2420.4503 | 662.276 | 1383.9917 | 2226.3169 | 722.1769 | 996.562 | 1289.9272 | 613.4405 | 842.8938 | 1090.5704 | 574.9725 | 790.0371 | 1022.1823 | 748.1287 | 954.9214 | 1210.498 | 807.7782 | 1031.0588 | 1307.013
2050 | 1274.3422 | 2312.5503 | 4087.1487 | 1237.1926 | 2153.9583 | 3752.6823 | 700 | 1898.9095 | 3571.7285 | 676.5 | 1746.5169 | 3246.9507 | 728.9293 | 1042.4927 | 1360.7836 | 630.6836 | 900.6389 | 1164.731 | 588.9068 | 840.9801 | 1087.5786 | 898.6416 | 1224.9211 | 1624.0068 | 942.2888 | 1284.4158 | 1702.8852 |  | 2050 | 1098.39 | 1790.5198 | 2968.8313 | 1066.3697 | 1700.5487 | 2790.6538 | 646.2482 | 1419.7686 | 2420.4503 | 660.8458 | 1378.0139 | 2226.3169 | 709.5035 | 975.8966 | 1255.2165 | 602.9701 | 824.518 | 1058.2048 | 565.1587 | 772.8137 | 991.8463 | 738.2512 | 935.6467 | 1182.2755 | 797.1132 | 1010.2473 | 1276.5403
Year | Rooftop PV Residential - LCOE (U.S.D/MWh) | [27 empty] | Year | Rooftop PV Commercial & IndU.S.trial - LCOE (U.S.D/MWh)
| OEDI 2016 (U.S.) |  |  | OEDI 2017 (U.S.) |  |  | OEDI 2018 (U.S.) |  |  | OEDI 2019 (U.S.) |  |  | OEDI 2020 (U.S.) |  |  | OEDI 2021 (U.S.) |  |  | OEDI 2022 (U.S.) |  |  | OEDI 2023 (U.S.) |  |  | OEDI 2024 (U.S.) |  |  |  |  | OEDI 2016 (U.S.) |  |  | OEDI 2017 (U.S.) |  |  | OEDI 2018 (U.S.) |  |  | OEDI 2019 (U.S.) |  |  | OEDI 2020 (U.S.) |  |  | OEDI 2021 (U.S.) |  |  | OEDI 2022 (U.S.) |  |  | OEDI 2023 (U.S.) |  |  | OEDI 2024 (U.S.)
| Advanced | Moderate | Conservative | Advanced | Moderate | Conservative | Advanced | Moderate | Conservative | Advanced | Moderate | Conservative | Advanced | Moderate | Conservative | Advanced | Moderate | Conservative | Advanced | Moderate | Conservative | Advanced | Moderate | Conservative | Advanced | Moderate | Conservative |  |  | Advanced | Moderate | Conservative | Advanced | Moderate | Conservative | Advanced | Moderate | Conservative | Advanced | Moderate | Conservative | Advanced | Moderate | Conservative | Advanced | Moderate | Conservative | Advanced | Moderate | Conservative | Advanced | Moderate | Conservative | Advanced | Moderate | Conservative
2015 | 224.6476 | 295.8031 | 374.4273 | 230.1989 | 302.4594 | 381.2093 | [22 empty] | 2015 | 216.213 | 283.2394 | 354.6652 | 158.8763 | 208.1283 | 260.6129
2016 | 203.6096 | 281.2921 | 374.4273 | 170.4261 | 225.3022 | 285.7005 | 148.7157 | 192.9502 | 245.9005 | [19 empty] | 2016 | 180.9749 | 237.6053 | 298.845 | 140.4953 | 185.2046 | 233.3554 | 110.399 | 142.6531 | 181.5936
2017 | 182.5717 | 266.781 | 374.4273 | 144.3619 | 210.3818 | 285.7005 | 113.1857 | 147.3317 | 188.3817 | 111.7625 | 145.0055 | 184.7987 | [16 empty] | 2017 | 163.5098 | 227.1263 | 298.845 | 107.0411 | 167.5989 | 233.3554 | 83.4833 | 108.2231 | 138.2154 | 81.339 | 105.1029 | 133.7932
2018 | 161.5337 | 252.2699 | 374.4273 | 136.503 | 203.2503 | 285.7005 | 99.3417 | 138.2788 | 188.3817 | 105.1947 | 136.9733 | 175.1771 | 106.6165 | 133.1649 | 165.4853 | [13 empty] | 2018 | 146.0447 | 216.6474 | 298.845 | 97.6943 | 160.0204 | 233.3554 | 60.9678 | 94.1901 | 131.9683 | 78.4596 | 101.7394 | 129.9599 | 78.6387 | 98.4917 | 123.0505
2019 | 140.4958 | 237.7588 | 374.4273 | 126.5347 | 195.6754 | 285.7005 | 93.0897 | 133.0848 | 188.3817 | 92.6144 | 130.1614 | 175.1771 | 97.8269 | 122.4225 | 152.3901 | 109.8089 | 135.039 | 169.4366 | [10 empty] | 2019 | 128.5797 | 206.1684 | 298.845 | 89.1661 | 153.8382 | 233.3554 | 56.0087 | 90.2655 | 132.593 | 57.7642 | 91.2974 | 129.9599 | 66.4114 | 83.8058 | 105.4644 | 71.8652 | 88.8197 | 111.9131
2020 | 120.9137 | 223.8854 | 374.4273 | 112.6156 | 185.8584 | 285.7005 | 86.4334 | 125.3463 | 188.3817 | 86.8993 | 126.4308 | 175.1771 | 91.3156 | 116.9371 | 150.5477 | 108.4341 | 133.6291 | 167.9736 | 83.6424 | 103.077 | 129.5691 | [7 empty] | 2020 | 111.1146 | 195.6895 | 298.845 | 80.8238 | 147.3484 | 233.3554 | 51.9831 | 86.8571 | 134.4671 | 53.7145 | 87.5762 | 129.9599 | 62.1113 | 80.4511 | 104.3943 | 68.6891 | 85.6146 | 108.9098 | 52.822 | 65.796 | 83.6561
2021 | 113.8085 | 217.4169 | 374.4273 | 106.697 | 180.7268 | 285.7005 | 76.5456 | 117.763 | 188.3817 | 80.7793 | 121.7519 | 175.1771 | 84.8693 | 111.5009 | 148.7343 | 100.5419 | 126.8802 | 165.2485 | 80.924 | 99.9363 | 125.8494 | 126.6385 | 156.1863 | 196.462 |  |  |  |  | 2021 | 94.8582 | 185.7383 | 298.845 | 72.5227 | 141.6752 | 233.3554 | 46.3979 | 83.3723 | 135.7166 | 47.9948 | 84.5802 | 129.9599 | 57.9366 | 77.1692 | 103.3289 | 63.5892 | 81.4515 | 107.1802 | 47.1901 | 59.2723 | 76.0698 | 75.705 | 94.2417 | 119.7537
2022 | 106.7033 | 210.9484 | 374.4273 | 100.7784 | 175.5952 | 285.7005 | 71.2846 | 113.086 | 186.0531 | 74.7414 | 117.1219 | 175.1771 | 78.4689 | 106.0901 | 146.921 | 92.7111 | 120.165 | 162.5235 | 74.504 | 94.5417 | 123.98 | 130.1133 | 160.7033 | 202.3959 | 134.3912 | 165.9869 | 209.0503 |  | 2022 | 92.0415 | 181.515 | 298.845 | 71.2242 | 139.0598 | 233.3554 | 44.3221 | 81.5276 | 135.7166 | 46.0441 | 82.9506 | 129.9599 | 53.8791 | 73.9536 | 102.2635 | 58.6649 | 77.3943 | 105.4506 | 43.6251 | 56.5729 | 75.5127 | 81.3623 | 101.6777 | 129.7749 | 84.008 | 104.9841 | 133.9949
2023 | 99.5981 | 204.4799 | 374.4273 | 94.8599 | 170.4636 | 285.7005 | 67.4294 | 110.2317 | 186.0531 | 68.7846 | 112.5405 | 175.1771 | 72.1138 | 100.7045 | 145.1077 | 84.941 | 113.4832 | 159.7985 | 68.1337 | 89.1744 | 122.1106 | 123.6635 | 155.1218 | 198.6542 | 114.1903 | 141.2397 | 178.1037 |  | 2023 | 89.2247 | 177.2916 | 298.845 | 69.9257 | 136.4444 | 233.3554 | 42.2709 | 79.6995 | 135.7166 | 44.1178 | 81.3365 | 129.9599 | 49.9341 | 70.802 | 101.1981 | 53.9074 | 73.4383 | 103.721 | 40.1809 | 53.9457 | 74.9557 | 77.3698 | 98.3879 | 127.9978 | 74.9066 | 93.9714 | 120.4651
2024 | 92.4928 | 198.0114 | 374.4273 | 88.9413 | 165.332 | 285.7005 | 63.6212 | 107.4052 | 186.0531 | 62.9084 | 108.0073 | 175.1771 | 65.8036 | 95.344 | 143.2943 | 77.2309 | 106.8345 | 157.0735 | 63.9178 | 86.6985 | 124.3661 | 117.2481 | 149.5585 | 194.9124 | 108.7555 | 137.1549 | 176.6034 |  | 2024 | 86.4079 | 173.0682 | 298.845 | 68.6272 | 133.829 | 233.3554 | 40.2443 | 77.8878 | 135.7166 | 42.2157 | 79.7377 | 129.9599 | 46.0968 | 67.7121 | 100.1326 | 49.3083 | 69.579 | 101.9915 | 38.1073 | 53.1458 | 76.9551 | 73.4423 | 95.1365 | 126.2207 | 71.3051 | 91.2773 | 119.6065
2025 | 85.3876 | 191.5429 | 374.4273 | 83.0228 | 160.2004 | 285.7005 | 59.8598 | 104.6063 | 186.0531 | 57.112 | 103.5221 | 175.1771 | 59.5378 | 90.0083 | 141.481 | 69.58 | 100.2185 | 154.3485 | 57.4239 | 81.1975 | 122.4306 | 110.8669 | 144.0134 | 191.1707 | 103.3496 | 133.0851 | 175.103 |  | 2025 | 83.5912 | 168.8448 | 298.845 | 67.3288 | 131.2136 | 233.3554 | 38.2421 | 76.0925 | 135.7166 | 40.3377 | 78.1542 | 129.9599 | 42.363 | 64.6817 | 99.0672 | 44.8599 | 65.8124 | 100.2619 | 34.7724 | 50.5649 | 76.3781 | 69.5781 | 91.9227 | 124.4436 | 67.7616 | 88.6168 | 118.7479
2026 | 84.5197 | 189.6768 | 374.4273 | 80.5498 | 157.0374 | 285.7005 | 56.1448 | 101.8349 | 186.0531 | 51.3948 | 99.0843 | 175.1771 | 53.3159 | 84.6972 | 139.6677 | 61.9877 | 93.6351 | 151.6235 | 57.2831 | 85.1559 | 135.6197 | 104.5195 | 138.4862 | 187.429 | 97.9724 | 129.0302 | 173.6027 |  | 2026 | 80.7744 | 164.6214 | 298.845 | 66.0303 | 128.9834 | 233.3554 | 36.264 | 74.3135 | 135.7166 | 38.4834 | 76.5859 | 129.9599 | 38.7285 | 61.7088 | 98.0018 | 40.5548 | 62.1345 | 98.5323 | 35.482 | 54.0958 | 85.4105 | 65.7756 | 88.7458 | 122.6665 | 64.2748 | 85.9893 | 117.8893
2027 | 83.6519 | 187.8106 | 374.4273 | 78.0769 | 153.8744 | 285.7005 | 52.4758 | 99.0908 | 186.0531 | 45.7561 | 94.6937 | 175.1771 | 47.1375 | 79.4104 | 137.8543 | 54.4534 | 87.0837 | 148.8985 | 50.73 | 80.0702 | 135.2477 | 98.2058 | 132.9768 | 183.6872 | 92.6237 | 124.99 | 172.1023 |  | 2027 | 79.9878 | 163.2364 | 298.845 | 64.7318 | 126.7531 | 233.3554 | 34.3099 | 72.5507 | 135.7166 | 36.6528 | 75.0326 | 129.9599 | 35.1895 | 58.7913 | 96.9364 | 36.3862 | 58.5415 | 96.8027 | 32.3913 | 52.0411 | 85.9555 | 62.0336 | 85.6049 | 120.8894 | 60.8433 | 83.394 | 117.0307
2028 | 82.784 | 185.9445 | 374.4273 | 75.6039 | 150.7113 | 285.7005 | 48.8525 | 96.3739 | 186.0531 | 40.1951 | 90.35 | 175.1771 | 41.0021 | 74.1477 | 136.041 | 46.9763 | 80.5643 | 146.1735 | 44.0322 | 74.8448 | 134.8158 | 91.9254 | 127.4852 | 179.9455 | 87.3033 | 120.9644 | 170.6019 |  | 2028 | 79.2011 | 161.8514 | 298.845 | 63.4334 | 124.5229 | 233.3554 | 32.3797 | 70.8039 | 135.7166 | 34.8456 | 73.4942 | 129.9599 | 31.7421 | 55.9273 | 95.8709 | 32.3478 | 55.0301 | 95.0731 | 29.3121 | 49.977 | 86.4838 | 58.3504 | 82.4993 | 119.1123 | 57.4659 | 80.8303 | 116.172
2029 | 81.9161 | 184.0784 | 374.4273 | 73.131 | 147.5483 | 285.7005 | 45.2745 | 93.6838 | 186.0531 | 34.7113 | 86.0527 | 175.1771 | 34.9093 | 68.909 | 134.2277 | 39.5558 | 74.0763 | 143.4484 | 37.1911 | 69.4802 | 134.3233 | 85.6781 | 122.0112 | 176.2038 | 82.0108 | 116.9534 | 169.1016 |  | 2029 | 78.4145 | 160.4664 | 298.845 | 62.1349 | 122.2927 | 233.3554 | 30.4731 | 69.0731 | 135.7166 | 33.0615 | 71.9706 | 129.9599 | 28.3828 | 53.1151 | 94.8055 | 28.4335 | 51.5969 | 93.3435 | 26.2435 | 47.9029 | 86.9948 | 54.7248 | 79.4283 | 117.3352 | 54.1412 | 78.2976 | 115.3134
2030 | 81.0483 | 182.2122 | 374.4273 | 70.658 | 144.3853 | 285.7005 | 41.7415 | 91.0206 | 186.0531 | 29.3038 | 81.8016 | 175.1771 | 28.8586 | 63.694 | 132.4143 | 32.1913 | 67.6195 | 140.7234 | 30.2079 | 63.977 | 133.7696 | 79.4637 | 116.5547 | 172.462 | 76.7462 | 112.9568 | 167.6012 |  | 2030 | 77.6279 | 159.0814 | 298.845 | 60.8364 | 120.0624 | 233.3554 | 28.5899 | 67.3582 | 135.7166 | 31.3006 | 70.4618 | 129.9599 | 25.1085 | 50.353 | 93.7401 | 24.6378 | 48.2388 | 91.6139 | 23.1847 | 45.8188 | 87.4882 | 51.1554 | 76.3912 | 115.5581 | 50.8681 | 75.7951 | 114.4548
2031 | 80.7011 | 181.392 | 374.4273 | 69.7617 | 143.415 | 285.7005 | 39.6109 | 89.6736 | 186.0531 | 28.553 | 81.0194 | 175.1771 | 28.4292 | 62.3194 | 128.748 | 31.7465 | 66.2066 | 136.8322 | 29.782 | 62.6244 | 130.0439 | 73.2818 | 111.1156 | 168.7203 | 71.5092 | 108.9745 | 166.1008 |  | 2031 | 76.8412 | 157.6963 | 298.845 | 60.5323 | 119.6686 | 233.3554 | 27.8256 | 66.834 | 135.7166 | 30.4914 | 69.8828 | 129.9599 | 24.6683 | 49.3807 | 91.6936 | 24.2989 | 47.324 | 89.4312 | 22.8572 | 44.9349 | 85.379 | 47.6409 | 73.3872 | 113.7809 | 47.6453 | 73.3223 | 113.5962
2032 | 80.354 | 180.5718 | 374.4273 | 68.8655 | 142.4447 | 285.7005 | 37.4849 | 88.3291 | 186.0531 | 27.8044 | 80.2388 | 175.1771 | 27.9998 | 60.947 | 125.0878 | 31.3018 | 64.796 | 132.9476 | 29.356 | 61.274 | 126.3245 | 67.1321 | 105.6937 | 164.9786 | 66.2995 | 105.0064 | 164.6005 |  | 2032 | 76.4479 | 156.7861 | 298.845 | 60.2281 | 119.2747 | 233.3554 | 27.063 | 66.3108 | 135.7166 | 29.6846 | 69.305 | 129.9599 | 24.2321 | 48.4167 | 89.6638 | 23.9616 | 46.418 | 87.2742 | 22.5311 | 44.0595 | 83.2944 | 44.18 | 70.4158 | 112.0038 | 44.4717 | 70.8785 | 112.7375
2033 | 80.0068 | 179.7516 | 374.4273 | 67.9692 | 141.4744 | 285.7005 | 35.3636 | 86.9871 | 186.0531 | 27.0578 | 79.4596 | 175.1771 | 27.5704 | 59.5768 | 121.4338 | 30.857 | 63.3876 | 129.0696 | 28.9301 | 59.9258 | 122.6114 | 61.0146 | 100.289 | 161.2368 | 61.117 | 101.0525 | 163.1001 |  | 2033 | 76.0546 | 155.8758 | 298.845 | 59.924 | 118.8808 | 233.3554 | 26.302 | 65.7886 | 135.7166 | 28.8801 | 68.7286 | 129.9599 | 23.7997 | 47.461 | 87.6505 | 23.6257 | 45.5207 | 85.1423 | 22.2065 | 43.1925 | 81.2342 | 40.7716 | 67.4762 | 110.2267 | 41.3462 | 68.4633 | 111.8789
2034 | 79.6597 | 178.9315 | 374.4273 | 67.0729 | 140.5041 | 285.7005 | 33.2469 | 85.6476 | 186.0531 | 26.3134 | 78.682 | 175.1771 | 27.141 | 58.2088 | 117.7861 | 30.4122 | 61.9814 | 125.1982 | 28.5041 | 58.5797 | 118.9046 | 54.9289 | 94.9013 | 157.4951 | 55.9614 | 97.1127 | 161.5997 |  | 2034 | 75.6613 | 154.9656 | 298.845 | 59.6199 | 118.4869 | 233.3554 | 25.5428 | 65.2673 | 135.7166 | 28.0778 | 68.1534 | 129.9599 | 23.3711 | 46.5134 | 85.6535 | 23.2912 | 44.6318 | 83.0351 | 21.8833 | 42.3337 | 79.1979 | 37.4144 | 64.5678 | 108.4496 | 38.2677 | 66.0759 | 111.0203
2035 | 79.3125 | 178.1113 | 374.4273 | 66.1766 | 139.5338 | 285.7005 | 31.1347 | 84.3107 | 186.0531 | 25.571 | 77.9058 | 175.1771 | 26.7116 | 56.843 | 114.1445 | 29.9675 | 60.5775 | 121.3333 | 28.0782 | 57.2357 | 115.2041 | 48.8747 | 89.5304 | 153.7534 | 50.8326 | 93.1868 | 160.0994 |  | 2035 | 75.2679 | 154.0554 | 298.845 | 59.3157 | 118.0931 | 233.3554 | 24.7853 | 64.747 | 135.7166 | 27.2778 | 67.5794 | 129.9599 | 22.9462 | 45.5739 | 83.6727 | 22.9582 | 43.7514 | 80.9523 | 21.5614 | 41.483 | 77.1851 | 34.1073 | 61.69 | 106.6725 | 35.2351 | 63.7159 | 110.1617
2036 | 78.9654 | 177.2911 | 374.4273 | 65.2803 | 138.5635 | 285.7005 | 29.0272 | 82.9762 | 186.0531 | 24.8308 | 77.1312 | 175.1771 | 26.2821 | 55.4794 | 110.5091 | 29.5227 | 59.1759 | 117.475 | 27.6522 | 55.8939 | 111.5098 | 48.1852 | 87.8336 | 150.6439 | 50.1138 | 91.4179 | 156.8579 |  | 2036 | 74.8746 | 153.1451 | 298.845 | 59.0116 | 117.6992 | 233.3554 | 24.0295 | 64.2277 | 135.7166 | 26.48 | 67.0067 | 129.9599 | 22.525 | 44.6423 | 81.7077 | 22.6266 | 42.8793 | 78.8933 | 21.2409 | 40.6403 | 75.1953 | 33.6813 | 60.5072 | 104.2819 | 34.7952 | 62.4949 | 107.6937
2037 | 78.6182 | 176.4709 | 374.4273 | 64.3841 | 137.5932 | 285.7005 | 26.9242 | 81.6442 | 186.0531 | 24.0926 | 76.358 | 175.1771 | 25.8527 | 54.118 | 106.8799 | 29.0779 | 57.7764 | 113.6232 | 27.2263 | 54.5542 | 107.8218 | 47.4956 | 86.1407 | 147.5415 | 49.3949 | 89.6531 | 153.6237 |  | 2037 | 74.4813 | 152.2349 | 298.845 | 58.7075 | 117.3053 | 233.3554 | 23.2753 | 63.7094 | 135.7166 | 25.6845 | 66.4353 | 129.9599 | 22.1074 | 43.7186 | 79.7585 | 22.2964 | 42.0153 | 76.8578 | 20.9218 | 39.8055 | 73.2282 | 33.2568 | 59.3344 | 101.917 | 34.3571 | 61.2841 | 105.2523
2038 | 78.2711 | 175.6507 | 374.4273 | 63.4878 | 136.6229 | 285.7005 | 24.8257 | 80.3147 | 186.0531 | 23.3565 | 75.5863 | 175.1771 | 25.4233 | 52.7587 | 103.2568 | 28.6332 | 56.3792 | 109.7779 | 26.8003 | 53.2167 | 104.1401 | 46.8061 | 84.4516 | 144.4461 | 48.676 | 87.8923 | 150.3968 |  | 2038 | 74.088 | 151.3246 | 298.845 | 58.4033 | 116.9114 | 233.3554 | 22.5228 | 63.192 | 135.7166 | 24.8912 | 65.8652 | 129.9599 | 21.6934 | 42.8026 | 77.8248 | 21.9677 | 41.1593 | 74.8453 | 20.6041 | 38.9784 | 71.2834 | 32.8341 | 58.1715 | 99.5776 | 33.9206 | 60.0835 | 102.8371
2039 | 77.9239 | 174.8305 | 374.4273 | 62.5915 | 135.6526 | 285.7005 | 22.7318 | 78.9876 | 186.0531 | 22.6224 | 74.816 | 175.1771 | 24.9939 | 51.4017 | 99.6398 | 28.1884 | 54.9843 | 105.9392 | 26.3744 | 51.8813 | 100.4645 | 46.1166 | 82.7664 | 141.3577 | 47.9572 | 86.1355 | 147.1773 |  | 2039 | 73.6946 | 150.4144 | 298.845 | 58.0992 | 116.5176 | 233.3554 | 21.772 | 62.6755 | 135.7166 | 24.1001 | 65.2962 | 129.9599 | 21.2829 | 41.8943 | 75.9064 | 21.6403 | 40.3112 | 72.8555 | 20.2877 | 38.159 | 69.3606 | 32.4129 | 57.0182 | 97.2631 | 33.4858 | 58.8929 | 100.4478
2040 | 77.5768 | 174.0103 | 374.4273 | 61.6952 | 134.6823 | 285.7005 | 20.6425 | 77.663 | 186.0531 | 21.8904 | 74.0472 | 175.1771 | 24.5645 | 50.0468 | 96.0289 | 27.7436 | 53.5915 | 102.1068 | 25.9484 | 50.548 | 96.7952 | 45.4271 | 81.0851 | 138.2763 | 47.2383 | 84.3828 | 143.9649 |  | 2040 | 73.3013 | 149.5042 | 298.845 | 57.795 | 116.1237 | 233.3554 | 21.0229 | 62.1601 | 135.7166 | 23.3113 | 64.7286 | 129.9599 | 20.8759 | 40.9936 | 74.0032 | 21.3144 | 39.4709 | 70.8881 | 19.9727 | 37.347 | 67.4593 | 31.9933 | 55.8745 | 94.9732 | 33.0526 | 57.7122 | 98.0837
2041 | 77.1429 | 173.6112 | 374.4273 | 61.3597 | 134.3042 | 285.7005 | 20.5577 | 77.4531 | 186.0531 | 21.5253 | 73.6887 | 175.1771 | 24.1351 | 48.694 | 92.4241 | 27.2989 | 52.2009 | 98.281 | 25.5225 | 49.2168 | 93.132 | 44.7376 | 79.4075 | 135.2018 | 46.5195 | 82.634 | 140.7599 |  | 2041 | 72.908 | 148.5939 | 298.845 | 57.4909 | 115.8604 | 233.3554 | 20.8998 | 62.0053 | 135.7166 | 23.0742 | 64.372 | 129.9599 | 20.4724 | 40.1003 | 72.115 | 20.9898 | 38.6382 | 68.9425 | 19.659 | 36.5425 | 65.5791 | 31.5754 | 54.7402 | 92.7075 | 32.6212 | 56.5412 | 95.7447
2042 | 76.7089 | 173.2121 | 374.4273 | 61.0242 | 133.9262 | 285.7005 | 20.4731 | 77.2435 | 186.0531 | 21.1613 | 73.3309 | 175.1771 | 23.7057 | 47.3435 | 88.8253 | 26.8541 | 50.8125 | 94.4616 | 25.0965 | 47.8877 | 89.475 | 44.048 | 77.7338 | 132.1343 | 45.8006 | 80.8892 | 137.562 |  | 2042 | 72.5147 | 148.229 | 298.845 | 57.1868 | 115.597 | 233.3554 | 20.7769 | 61.8508 | 135.7166 | 22.8377 | 64.0161 | 129.9599 | 20.0723 | 39.2143 | 70.2417 | 20.6666 | 37.8131 | 67.0185 | 19.3466 | 35.7453 | 63.7198 | 31.159 | 53.6152 | 90.4655 | 32.1913 | 55.3798 | 93.4302
2043 | 76.275 | 172.813 | 374.4273 | 60.6886 | 133.5481 | 285.7005 | 20.3886 | 77.0342 | 186.0531 | 20.7982 | 72.9738 | 175.1771 | 23.2763 | 45.995 | 85.2326 | 26.4093 | 49.4264 | 90.6486 | 24.6706 | 46.5607 | 85.8242 | 43.3585 | 76.0638 | 129.0736 | 45.0818 | 79.1483 | 134.3714 |  | 2043 | 72.1214 | 147.864 | 298.845 | 56.8826 | 115.3337 | 233.3554 | 20.6544 | 61.6966 | 135.7166 | 22.602 | 63.6607 | 129.9599 | 19.6756 | 38.3357 | 68.3829 | 20.3447 | 36.9955 | 65.1158 | 19.0356 | 34.9553 | 61.881 | 30.7442 | 52.4994 | 88.2471 | 31.7631 | 54.2279 | 91.14
2044 | 75.8411 | 172.4139 | 374.4273 | 60.3531 | 133.17 | 285.7005 | 20.3044 | 76.8251 | 186.0531 | 20.4362 | 72.6173 | 175.1771 | 22.8468 | 44.6487 | 81.646 | 25.9646 | 48.0424 | 86.8421 | 24.2446 | 45.2358 | 82.1795 | 42.669 | 74.3976 | 126.0198 | 44.3629 | 77.4114 | 131.1879 |  | 2044 | 71.728 | 147.499 | 298.845 | 56.5785 | 115.0703 | 233.3554 | 20.5321 | 61.5426 | 135.7166 | 22.3668 | 63.306 | 129.9599 | 19.2821 | 37.4642 | 66.5386 | 20.0243 | 36.1851 | 63.2339 | 18.7258 | 34.1723 | 60.0624 | 30.331 | 51.3927 | 86.0516 | 31.3365 | 53.0854 | 88.8735
2045 | 75.4071 | 172.0148 | 374.4273 | 60.0175 | 132.792 | 285.7005 | 20.2203 | 76.6163 | 186.0531 | 20.0751 | 72.2616 | 175.1771 | 22.4174 | 43.3046 | 78.0654 | 25.5198 | 46.6606 | 83.0419 | 23.8187 | 43.913 | 78.5409 | 41.9795 | 72.7352 | 122.9729 | 43.644 | 75.6784 | 128.0115 |  | 2045 | 71.3347 | 147.134 | 298.845 | 56.2743 | 114.807 | 233.3554 | 20.41 | 61.3888 | 135.7166 | 21.3438 | 62.6122 | 129.9599 | 18.892 | 36.5998 | 64.7087 | 19.7051 | 35.382 | 61.3724 | 18.4174 | 33.3964 | 58.2636 | 29.9194 | 50.2949 | 83.8789 | 30.9116 | 51.9521 | 86.6305
2046 | 74.9732 | 171.6157 | 374.4273 | 59.682 | 132.4139 | 285.7005 | 20.1364 | 76.4078 | 186.0531 | 19.9619 | 72.1571 | 175.1771 | 21.988 | 41.9626 | 74.4908 | 25.075 | 45.281 | 79.2481 | 23.3927 | 42.5923 | 74.9085 | 41.29 | 71.0765 | 119.9328 | 42.9252 | 73.9493 | 124.8423 |  | 2046 | 70.9414 | 146.7691 | 298.845 | 55.9702 | 114.5436 | 233.3554 | 20.2883 | 61.2353 | 135.7166 | 21.2686 | 62.327 | 129.9599 | 18.5051 | 35.7425 | 62.8928 | 19.3873 | 34.586 | 59.5312 | 18.1103 | 32.6273 | 56.4842 | 29.5093 | 49.2059 | 81.7286 | 30.4882 | 50.8278 | 84.4106
2047 | 74.5393 | 171.2166 | 374.4273 | 59.3464 | 132.0358 | 285.7005 | 20.0527 | 76.1996 | 186.0531 | 19.8489 | 72.0528 | 175.1771 | 21.5586 | 40.6227 | 70.9222 | 24.6303 | 43.9035 | 75.4607 | 22.9668 | 41.2737 | 71.2821 | 40.6004 | 69.4216 | 116.8995 | 42.2063 | 72.2241 | 121.6801 |  | 2047 | 70.5481 | 146.4041 | 298.845 | 55.6661 | 114.2803 | 233.3554 | 20.1668 | 61.082 | 135.7166 | 21.1935 | 62.0421 | 129.9599 | 18.1214 | 34.8921 | 61.0909 | 19.0709 | 33.7971 | 57.7099 | 17.8044 | 31.865 | 54.7241 | 29.1008 | 48.1256 | 79.6003 | 30.0665 | 49.7126 | 82.2134
2048 | 74.1053 | 170.8175 | 374.4273 | 59.0109 | 131.6578 | 285.7005 | 19.9692 | 75.9917 | 186.0531 | 19.7363 | 71.9486 | 175.1771 | 21.1292 | 39.2849 | 67.3596 | 24.1855 | 42.5282 | 71.6796 | 22.5408 | 39.9571 | 67.6618 | 39.9109 | 67.7704 | 113.873 | 41.4875 | 70.5027 | 118.5251 |  | 2048 | 70.1548 | 146.0391 | 298.845 | 55.3619 | 114.017 | 233.3554 | 20.0456 | 60.929 | 135.7166 | 21.1187 | 61.7577 | 129.9599 | 17.7408 | 34.0485 | 59.3029 | 18.7557 | 33.015 | 55.908 | 17.4998 | 31.1093 | 52.9829 | 28.6938 | 47.0539 | 77.4936 | 29.6463 | 48.6062 | 80.0386
2049 | 73.6714 | 170.4184 | 374.4273 | 58.6753 | 131.2797 | 285.7005 | 19.8859 | 75.7841 | 186.0531 | 19.6239 | 71.8447 | 175.1771 | 20.6998 | 37.9492 | 63.803 | 23.7407 | 41.1551 | 67.9049 | 22.1149 | 38.6426 | 64.0476 | 39.2214 | 66.1228 | 110.8532 | 40.7686 | 68.7852 | 115.3771 |  | 2049 | 69.7614 | 145.6742 | 298.845 | 55.0578 | 113.7536 | 233.3554 | 19.9246 | 60.7762 | 135.7166 | 21.0441 | 61.4737 | 129.9599 | 17.3634 | 33.2117 | 57.5284 | 18.4419 | 32.2398 | 54.1254 | 17.1965 | 30.3603 | 51.2602 | 28.2883 | 45.9907 | 75.4083 | 29.2277 | 47.5086 | 77.8858
2050 | 73.2375 | 170.0193 | 374.4273 | 58.3398 | 130.9017 | 285.7005 | 19.7816 | 75.5566 | 186.0531 | 19.5119 | 71.741 | 175.1771 | 20.2704 | 36.6157 | 60.2523 | 23.296 | 39.7841 | 64.1365 | 21.6889 | 37.3301 | 60.4394 | 38.5319 | 64.4789 | 107.8402 | 40.0497 | 67.0716 | 112.2361 |  | 2050 | 69.3681 | 145.3092 | 298.845 | 54.7536 | 113.4903 | 233.3554 | 19.8039 | 60.6236 | 135.7166 | 20.9697 | 61.1901 | 129.9599 | 16.989 | 32.3815 | 55.7675 | 18.1294 | 31.4712 | 52.3617 | 16.8945 | 29.6178 | 49.5558 | 27.8844 | 44.9358 | 73.344 | 28.8107 | 46.4196 | 75.7547
Year | CSP - CAPEX (U.S.D/kW)
| OEDI 2015 (U.S.) |  |  | OEDI 2016 (U.S.) |  |  | OEDI 2017 (U.S.) |  |  | OEDI 2018 (U.S.) |  |  | OEDI 2019 (U.S.) |  |  | OEDI 2020 (U.S.) |  |  | OEDI 2021 (U.S.) |  |  | OEDI 2022 (U.S.) |  |  | OEDI 2023 (U.S.) |  |  | OEDI 2024 (U.S.)
| Advanced | Moderate | Conservative | Advanced | Moderate | Conservative | Advanced | Moderate | Conservative | Advanced | Moderate | Conservative | Advanced | Moderate | Conservative | Advanced | Moderate | Conservative | Advanced | Moderate | Conservative | Advanced | Moderate | Conservative | Advanced | Moderate | Conservative | Advanced | Moderate | Conservative
2015 | 9293.6457 | 10496.6634 | 11699.6811 | 9388.269 | 10196.5432 | 11004.8175 | 10409.8975 | 10409.8975 | 10409.8975
2016 | 6472.7767 | 9695.5659 | 13521.5209 | 8873.3267 | 9839.3825 | 11004.8175 | 9939.5139 | 9939.5139 | 9939.5139 | 9840.2594 | 9840.2594 | 9840.2594
2017 | 5910.5228 | 8814.4728 | 12244.7931 | 8358.3844 | 9482.2217 | 11004.8175 | 9480.5707 | 9480.5707 | 9480.5707 | 9456.0708 | 9456.0708 | 9456.0708 | 9507.4561 | 9507.4561 | 9507.4561
2018 | 5349.6403 | 7940.1223 | 10987.9499 | 7843.4421 | 9125.061 | 11004.8175 | 9010.1871 | 9010.1871 | 9010.1871 | 9071.8821 | 9071.8821 | 9071.8821 | 9113.9336 | 9113.9336 | 9113.9336 | 9479.8426 | 9479.8426 | 9479.8426
2019 | 4787.3863 | 7063.1433 | 9727.6783 | 7328.4998 | 8767.9002 | 11004.8175 | 8636.3811 | 8845.943 | 9010.1871 | 8687.6935 | 8687.6935 | 8687.6935 | 8720.4111 | 8720.4111 | 8720.4111 | 9041.3673 | 9041.3673 | 9041.3673 | 7865.969 | 7865.969 | 7865.969
2020 | 4227.8751 | 6189.2499 | 8470.8351 | 6813.5575 | 8410.7395 | 11004.8175 | 8274.0155 | 8687.4635 | 9010.1871 | 8303.5049 | 8303.5049 | 8303.5049 | 8326.8887 | 8326.8887 | 8326.8887 | 8602.892 | 8602.892 | 8602.892 | 7512.1858 | 7667.4515 | 7865.969 | 6960.3026 | 6960.3026 | 6960.3026
2021 | 4227.8751 | 6139.367 | 8470.8351 | 6298.6152 | 8053.5787 | 11004.8175 | 7900.2095 | 8525.6139 | 9010.1871 | 7871.7468 | 8124.7189 | 8303.5049 | 7933.3662 | 7933.3662 | 7933.3662 | 8164.4167 | 8164.4167 | 8164.4167 | 7158.4026 | 7446.8301 | 7865.969 | 6635.475 | 6775.2698 | 6960.3026 | 7471.3967 | 7471.3967 | 7471.3967
2022 | 4227.8751 | 6089.4841 | 8470.8351 | 5882.273 | 7808.5183 | 11004.8175 | 7537.8439 | 8370.5044 | 9010.1871 | 7439.9886 | 7945.9329 | 8303.5049 | 7467.6766 | 7689.4252 | 7933.3662 | 7528.0272 | 7808.7789 | 8164.4167 | 6804.6194 | 7217.6694 | 7865.969 | 6310.6473 | 6590.237 | 6960.3026 | 7106.1284 | 7266.625 | 7471.3967 | 7912.0196 | 7912.0196 | 7912.0196
2023 | 4227.8751 | 6039.6012 | 8470.8351 | 5465.9308 | 7563.4579 | 11004.8175 | 7164.0379 | 8210.6059 | 9010.1871 | 7008.2305 | 7767.1468 | 8303.5049 | 7068.5012 | 7459.0426 | 7933.3662 | 7145.3988 | 7586.9894 | 8164.4167 | 6450.8363 | 6999.1262 | 7865.969 | 5985.8196 | 6405.2042 | 6960.3026 | 6740.8601 | 7061.8534 | 7471.3967 | 7443.6638 | 7642.0629 | 7912.0196
2024 | 4227.8751 | 5989.7183 | 8470.8351 | 5049.5887 | 7318.3975 | 11004.8175 | 6804.8649 | 8056.4719 | 9010.1871 | 6576.4723 | 7588.3608 | 8303.5049 | 6633.03 | 7223.6029 | 7933.3662 | 6706.3248 | 7349.1197 | 8164.4167 | 6097.0531 | 6790.6842 | 7865.969 | 5660.992 | 6220.1713 | 6960.3026 | 6375.5918 | 6857.0818 | 7471.3967 | 6975.308 | 7372.1062 | 7912.0196
2025 | 4227.8751 | 5939.8354 | 8470.8351 | 4633.2465 | 7073.337 | 11004.8175 | 6427.8663 | 7896.8395 | 9010.1871 | 6144.7142 | 7409.5748 | 8303.5049 | 6197.5587 | 6995.6239 | 7933.3662 | 6267.2508 | 7119.2347 | 8164.4167 | 5743.2699 | 6591.8269 | 7865.969 | 5336.1643 | 6035.1385 | 6960.3026 | 6010.3235 | 6652.3102 | 7471.3967 | 6506.9522 | 7102.1495 | 7912.0196
2026 | 4227.8751 | 5889.9526 | 8470.8351 | 4216.9043 | 6828.2766 | 11004.8175 | 6054.0603 | 7739.7789 | 9010.1871 | 5712.956 | 7230.7888 | 8303.5049 | 5762.0874 | 6774.0157 | 7933.3662 | 5828.1768 | 6895.5743 | 8164.4167 | 5389.4867 | 6402.0379 | 7865.969 | 5017.5634 | 5857.3747 | 6968.951 | 5645.0552 | 6447.5386 | 7471.3967 | 6038.5964 | 6832.1928 | 7912.0196
2027 | 4227.8751 | 5840.0697 | 8470.8351 | 4138.1798 | 6719.2684 | 11004.8175 | 5691.6947 | 7592.4736 | 9010.1871 | 5281.1978 | 7052.0027 | 8303.5049 | 5326.6161 | 6559.2815 | 7933.3662 | 5389.1027 | 6678.807 | 8164.4167 | 5035.7035 | 6220.8007 | 7865.969 | 4698.1591 | 5679.1556 | 6977.6051 | 5279.787 | 6242.767 | 7471.3967 | 5570.2406 | 6562.2361 | 7912.0196
2028 | 4227.8751 | 5790.1868 | 8470.8351 | 4065.8584 | 6612.4773 | 11004.8175 | 5317.8887 | 7436.9207 | 9010.1871 | 4849.4397 | 6873.2167 | 8303.5049 | 4891.1449 | 6351.002 | 7933.3662 | 4950.0287 | 6468.6462 | 8164.4167 | 4681.9203 | 6047.599 | 7865.969 | 4377.9506 | 5500.4809 | 6986.265 | 4914.5187 | 6037.9954 | 7471.3967 | 5101.8848 | 6292.2794 | 7912.0196
2029 | 4227.8751 | 5740.3039 | 8470.8351 | 3999.0234 | 6507.5861 | 11004.8175 | 4955.5231 | 7285.1812 | 9010.1871 | 4417.6815 | 6694.4307 | 8303.5049 | 4455.6736 | 6147.7522 | 7933.3662 | 4510.9547 | 6263.2827 | 8164.4167 | 4328.1371 | 5881.9163 | 7865.969 | 4056.9372 | 5321.3502 | 6994.9305 | 4549.2504 | 5833.2238 | 7471.3967 | 4633.529 | 6022.3227 | 7912.0196
2030 | 4227.8751 | 5690.421 | 8470.8351 | 3936.9412 | 6404.3411 | 11004.8175 | 4581.7171 | 7131.5793 | 9010.1871 | 3985.9234 | 6515.6447 | 8303.5049 | 4020.2023 | 5950.7057 | 7933.3662 | 4071.8807 | 6064.3453 | 8164.4167 | 3974.3539 | 5723.2363 | 7865.969 | 3735.118 | 5141.7629 | 7003.6018 | 4183.9821 | 5628.4521 | 7471.3967 | 4165.1732 | 5752.366 | 7912.0196
2031 | 4227.8751 | 5690.421 | 8470.8351 | 3879.0159 | 6302.5361 | 11004.8175 | 4277.0852 | 7006.5339 | 9010.1871 | 3946.2879 | 6478.2411 | 8303.5049 | 3980.2259 | 5890.4366 | 7933.3662 | 4031.2873 | 6003.4203 | 8164.4167 | 3934.7327 | 5675.763 | 7865.969 | 3697.8678 | 5121.2865 | 7003.6018 | 4131.6823 | 5598.5666 | 7471.3967 | 4114.4366 | 5723.3736 | 7912.0196
2032 | 4227.8751 | 5690.421 | 8470.8351 | 3824.7564 | 6283.688 | 11004.8175 | 4223.6083 | 6961.8368 | 9010.1871 | 3906.6523 | 6440.8376 | 8303.5049 | 3940.2495 | 5835.0295 | 7933.3662 | 3990.6938 | 5947.4942 | 8164.4167 | 3895.1115 | 5634.2596 | 7865.969 | 3660.6176 | 5100.8101 | 7003.6018 | 4079.3826 | 5568.681 | 7471.3967 | 4063.7 | 5694.3813 | 7912.0196
2033 | 4227.8751 | 5690.421 | 8470.8351 | 3773.7534 | 6265.9683 | 11004.8175 | 4170.1315 | 6916.9623 | 9010.1871 | 3867.0168 | 6403.4341 | 8303.5049 | 3900.2731 | 5784.4845 | 7933.3662 | 3950.1003 | 5896.4848 | 8164.4167 | 3855.4902 | 5598.2095 | 7865.969 | 3623.3674 | 5080.3337 | 7003.6018 | 4027.0828 | 5538.7954 | 7471.3967 | 4012.9634 | 5665.3889 | 7912.0196
2034 | 4227.8751 | 5690.421 | 8470.8351 | 3725.6623 | 6249.2578 | 11004.8175 | 4122.5078 | 6880.1582 | 9010.1871 | 3827.3812 | 6366.0306 | 8303.5049 | 3860.2967 | 5737.6279 | 7933.3662 | 3909.5068 | 5848.9689 | 8164.4167 | 3815.869 | 5567.0963 | 7865.969 | 3586.1172 | 5059.8573 | 7003.6018 | 3974.783 | 5508.9098 | 7471.3967 | 3962.2268 | 5636.3966 | 7912.0196
2035 | 4227.8751 | 5690.421 | 8470.8351 | 3680.1899 | 6233.4549 | 11004.8175 | 4076.2144 | 6840.2501 | 9010.1871 | 3787.7457 | 6328.627 | 8303.5049 | 3820.3203 | 5695.4656 | 7933.3662 | 3868.9133 | 5806.3249 | 8164.4167 | 3776.2478 | 5540.4037 | 7865.969 | 3548.867 | 5039.381 | 7003.6018 | 3922.4832 | 5479.0242 | 7471.3967 | 3911.4902 | 5607.4043 | 7912.0196
2036 | 4227.8751 | 5690.421 | 8470.8351 | 3637.085 | 6218.4727 | 11004.8175 | 4034.4439 | 6802.9138 | 9010.1871 | 3748.1102 | 6291.2235 | 8303.5049 | 3780.3439 | 5656.3212 | 7933.3662 | 3828.3198 | 5766.6455 | 8164.4167 | 3736.6266 | 5517.6151 | 7865.969 | 3511.6168 | 5018.9046 | 7003.6018 | 3870.1835 | 5449.1386 | 7471.3967 | 3860.7536 | 5578.4119 | 7912.0196
2037 | 4227.8751 | 5690.421 | 8470.8351 | 3596.1306 | 6204.2361 | 11004.8175 | 3994.0037 | 6770.8987 | 9010.1871 | 3708.4746 | 6253.82 | 8303.5049 | 3740.3675 | 5620.446 | 7933.3662 | 3787.7263 | 5730.337 | 8164.4167 | 3697.0053 | 5498.2142 | 7865.969 | 3474.3666 | 4998.4282 | 7003.6018 | 3817.8837 | 5419.253 | 7471.3967 | 3810.017 | 5549.4196 | 7912.0196
2038 | 4227.8751 | 5690.421 | 8470.8351 | 3557.1378 | 6190.6796 | 11004.8175 | 3954.8937 | 6734.8927 | 9010.1871 | 3668.8391 | 6216.4164 | 8303.5049 | 3700.3911 | 5587.924 | 7933.3662 | 3747.1328 | 5697.4526 | 8164.4167 | 3657.3841 | 5481.6846 | 7865.969 | 3437.1164 | 4977.9518 | 7003.6018 | 3765.5839 | 5389.3675 | 7471.3967 | 3759.2805 | 5520.4272 | 7912.0196
2039 | 4227.8751 | 5690.421 | 8470.8351 | 3519.9415 | 6177.7461 | 11004.8175 | 3915.7838 | 6705.8928 | 9010.1871 | 3629.2036 | 6179.0129 | 8303.5049 | 3660.4147 | 5557.8329 | 7933.3662 | 3706.5393 | 5667.0369 | 8164.4167 | 3617.7629 | 5467.5098 | 7865.969 | 3399.8662 | 4957.4754 | 7003.6018 | 3713.2841 | 5359.4819 | 7471.3967 | 3708.5439 | 5491.4349 | 7912.0196
2040 | 4227.8751 | 5690.421 | 8470.8351 | 3484.3963 | 6165.3852 | 11004.8175 | 3881.1967 | 6674.4097 | 9010.1871 | 3589.568 | 6141.6094 | 8303.5049 | 3620.4383 | 5530.0891 | 7933.3662 | 3665.9458 | 5638.9133 | 8164.4167 | 3578.1416 | 5453.335 | 7865.969 | 3362.616 | 4936.999 | 7003.6018 | 3660.9844 | 5329.5963 | 7471.3967 | 3657.8073 | 5462.4426 | 7912.0196
2041 | 4227.8751 | 5690.421 | 8470.8351 | 3450.3736 | 6153.5524 | 11004.8175 | 3846.6097 | 6647.3609 | 9010.1871 | 3549.9325 | 6104.2058 | 8303.5049 | 3580.4619 | 5504.0217 | 7933.3662 | 3625.3523 | 5612.5326 | 8164.4167 | 3538.5204 | 5439.1602 | 7865.969 | 3325.3658 | 4916.5226 | 7003.6018 | 3608.6846 | 5299.7107 | 7471.3967 | 3607.0707 | 5433.4502 | 7912.0196
2042 | 4227.8751 | 5690.421 | 8470.8351 | 3417.7588 | 6142.208 | 11004.8175 | 3814.6832 | 6622.7065 | 9010.1871 | 3510.297 | 6066.8023 | 8303.5049 | 3540.4855 | 5479.7987 | 7933.3662 | 3584.7588 | 5588.0219 | 8164.4167 | 3498.8992 | 5424.9854 | 7865.969 | 3288.1156 | 4896.0462 | 7003.6018 | 3556.3848 | 5269.8251 | 7471.3967 | 3556.3341 | 5404.4579 | 7912.0196
2043 | 4227.8751 | 5690.421 | 8470.8351 | 3386.45 | 6131.3166 | 11004.8175 | 3781.4265 | 6594.6822 | 9010.1871 | 3470.6614 | 6029.3988 | 8303.5049 | 3500.5091 | 5457.2521 | 7933.3662 | 3544.1653 | 5565.2335 | 8164.4167 | 3459.278 | 5410.8106 | 7865.969 | 3250.8654 | 4875.5698 | 7003.6018 | 3504.085 | 5239.9395 | 7471.3967 | 3505.5975 | 5375.4655 | 7912.0196
2044 | 4227.8751 | 5690.421 | 8470.8351 | 3356.3555 | 6120.8465 | 11004.8175 | 3752.6926 | 6572.5997 | 9010.1871 | 3431.0259 | 5991.9952 | 8303.5049 | 3460.5327 | 5435.46 | 7933.3662 | 3503.5718 | 5543.1708 | 8164.4167 | 3419.6567 | 5396.6358 | 7865.969 | 3213.6152 | 4855.0934 | 7003.6018 | 3451.7853 | 5210.0539 | 7471.3967 | 3454.8609 | 5346.4732 | 7912.0196
2045 | 4227.8751 | 5690.421 | 8470.8351 | 3327.3929 | 6110.7692 | 11004.8175 | 3722.0964 | 6546.9698 | 9010.1871 | 3391.3904 | 5954.5917 | 8303.5049 | 3420.5563 | 5414.0871 | 7933.3662 | 3462.9783 | 5521.5388 | 8164.4167 | 3380.0355 | 5382.461 | 7865.969 | 3176.365 | 4834.617 | 7003.6018 | 3399.4855 | 5180.1683 | 7471.3967 | 3404.1243 | 5317.4809 | 7912.0196
2046 | 4227.8751 | 5690.421 | 8470.8351 | 3299.4877 | 6101.0589 | 11004.8175 | 3694.6928 | 6527.2818 | 9010.1871 | 3351.7548 | 5917.1882 | 8303.5049 | 3380.5799 | 5393.7201 | 7933.3662 | 3422.3848 | 5500.9155 | 8164.4167 | 3340.4143 | 5368.2862 | 7865.969 | 3139.1148 | 4814.1407 | 7003.6018 | 3347.1857 | 5150.2828 | 7471.3967 | 3353.3877 | 5288.4885 | 7912.0196
2047 | 4227.8751 | 5690.421 | 8470.8351 | 3272.5726 | 6091.6921 | 11004.8175 | 3667.2893 | 6508.658 | 9010.1871 | 3312.1193 | 5879.7847 | 8303.5049 | 3340.6035 | 5372.7663 | 7933.3662 | 3381.7914 | 5479.714 | 8164.4167 | 3300.7931 | 5354.1114 | 7865.969 | 3101.8646 | 4793.6643 | 7003.6018 | 3294.8859 | 5120.3972 | 7471.3967 | 3302.6511 | 5259.4962 | 7912.0196
2048 | 4227.8751 | 5690.421 | 8470.8351 | 3246.586 | 6082.6476 | 11004.8175 | 3638.0233 | 6489.4135 | 9010.1871 | 3272.4838 | 5842.3811 | 8303.5049 | 3300.6271 | 5351.9801 | 7933.3662 | 3341.1979 | 5458.6601 | 8164.4167 | 3261.1718 | 5339.9366 | 7865.969 | 3064.6144 | 4773.1879 | 7003.6018 | 3242.5861 | 5090.5116 | 7471.3967 | 3251.9145 | 5230.5039 | 7912.0196
2049 | 4227.8751 | 5690.421 | 8470.8351 | 3221.4722 | 6073.9061 | 11004.8175 | 3615.1427 | 6469.8141 | 9010.1871 | 3232.8482 | 5804.9776 | 8303.5049 | 3260.6507 | 5330.7749 | 7933.3662 | 3300.6044 | 5437.1756 | 8164.4167 | 3221.5506 | 5325.7618 | 7865.969 | 3027.3642 | 4752.7115 | 7003.6018 | 3190.2864 | 5060.626 | 7471.3967 | 3201.1779 | 5201.5115 | 7912.0196
2050 | 4227.8751 | 5690.421 | 8470.8351 | 3197.1801 | 6065.4498 | 11004.8175 | 3590.3996 | 6455.0925 | 9010.1871 | 3193.2127 | 5767.5741 | 8303.5049 | 3220.6743 | 5308.1445 | 7933.3662 | 3260.0109 | 5414.2518 | 8164.4167 | 3181.9294 | 5311.587 | 7865.969 | 2990.114 | 4732.2351 | 7003.6018 | 3137.9866 | 5030.7404 | 7471.3967 | 3150.4413 | 5172.5192 | 7912.0196
Year | CSP - LCOE (U.S.D/MWh)
| OEDI 2015 (U.S.) |  |  | OEDI 2016 (U.S.) |  |  | OEDI 2017 (U.S.) |  |  | OEDI 2018 (U.S.) |  |  | OEDI 2019 (U.S.) |  |  | OEDI 2020 (U.S.) |  |  | OEDI 2021 (U.S.) |  |  | OEDI 2022 (U.S.) |  |  | OEDI 2023 (U.S.) |  |  | OEDI 2024 (U.S.)
| Advanced | Moderate | Conservative | Advanced | Moderate | Conservative | Advanced | Moderate | Conservative | Advanced | Moderate | Conservative | Advanced | Moderate | Conservative | Advanced | Moderate | Conservative | Advanced | Moderate | Conservative | Advanced | Moderate | Conservative | Advanced | Moderate | Conservative | Advanced | Moderate | Conservative
2015 | 238.3609 | 312.3817 | 423.7778 | 211.4443 | 284.4862 | 400.034 | 166.3212 | 190.9492 | 231.5693
2016 | 170.6721 | 289.8023 | 484.1395 | 200.9122 | 274.7314 | 400.034 | 159.7757 | 183.4037 | 222.3745 | 154.3733 | 176.1698 | 208.5445
2017 | 155.6288 | 264.7213 | 442.969 | 190.3802 | 264.9765 | 400.034 | 153.3895 | 176.0417 | 213.4033 | 148.9251 | 170.0288 | 201.4445 | 141.0176 | 154.9939 | 177.1696
2018 | 140.8667 | 240.179 | 402.7891 | 179.8481 | 255.2217 | 400.034 | 146.204 | 168.0696 | 204.2085 | 143.5003 | 163.9042 | 194.3445 | 131.8869 | 146.6199 | 170.8062 | 107.4917 | 118.0179 | 134.7196
2019 | 125.8233 | 215.2034 | 361.9579 | 169.3161 | 245.4668 | 400.034 | 140.4658 | 165.0979 | 204.2085 | 138.0985 | 157.796 | 187.2446 | 123.2968 | 138.6106 | 164.4428 | 103.432 | 113.5409 | 129.5805 | 90.5097 | 98.5787 | 112.2068
2020 | 111.0868 | 190.6738 | 321.778 | 158.784 | 235.712 | 400.034 | 134.8868 | 162.2187 | 204.2085 | 132.0864 | 151.2818 | 180.1446 | 115.2174 | 130.9469 | 158.0794 | 99.3722 | 109.0639 | 124.4414 | 87.234 | 96.569 | 112.2068 | 68.1208 | 74.9521 | 85.8437
2021 | 111.0868 | 189.3179 | 321.778 | 147.7267 | 228.857 | 400.034 | 129.1486 | 159.2854 | 204.2085 | 125.465 | 147.9978 | 180.1446 | 107.6197 | 123.6102 | 151.7159 | 95.3125 | 104.5869 | 119.3023 | 83.9583 | 94.3356 | 112.2068 | 65.2719 | 73.1978 | 85.83 | 97.0158 | 107.1196 | 124.5891
2022 | 111.0868 | 187.962 | 321.778 | 136.6694 | 222.0021 | 400.034 | 123.5697 | 156.4602 | 204.2085 | 118.8676 | 144.7258 | 180.1446 | 98.3273 | 117.5541 | 150.9779 | 88.0359 | 99.8423 | 118.5586 | 79.3554 | 90.9515 | 111.4938 | 61.7931 | 70.8131 | 85.1855 | 92.4946 | 104.3037 | 124.5891 | 101.2431 | 111.7851 | 130.0123
2023 | 111.0868 | 186.6061 | 321.778 | 125.6121 | 215.1471 | 400.034 | 117.8315 | 153.5582 | 204.2085 | 112.2937 | 141.4655 | 180.1446 | 90.9401 | 112.6688 | 150.9779 | 83.8525 | 97.2081 | 118.5586 | 75.4654 | 88.3878 | 111.4938 | 58.9577 | 69.0736 | 85.1888 | 87.9734 | 101.4879 | 124.5891 | 95.4756 | 108.1163 | 130.0123
2024 | 111.0868 | 185.2501 | 321.778 | 114.5548 | 208.2921 | 400.034 | 112.2969 | 150.7487 | 204.2085 | 105.7428 | 138.2168 | 180.1446 | 83.5902 | 107.9829 | 150.9779 | 79.1465 | 94.4097 | 118.5586 | 71.5755 | 85.9263 | 111.4938 | 57.9629 | 69.5712 | 88.0787 | 83.4522 | 98.6721 | 124.5891 | 89.7082 | 104.4476 | 130.0123
2025 | 111.0868 | 183.8942 | 321.778 | 103.4975 | 201.4371 | 400.034 | 106.5143 | 147.8509 | 204.2085 | 99.2141 | 134.9794 | 180.1446 | 76.6394 | 103.6218 | 150.9779 | 74.4405 | 91.6929 | 118.5586 | 67.6855 | 83.5619 | 111.4938 | 55.0194 | 67.7623 | 88.0787 | 78.9311 | 95.8562 | 124.5891 | 83.9408 | 100.7788 | 130.0123
2026 | 111.0868 | 182.5383 | 321.778 | 101.9502 | 198.4375 | 400.034 | 100.7762 | 144.9945 | 204.2085 | 92.7071 | 131.7531 | 180.1446 | 70.0611 | 99.5521 | 150.9779 | 69.7345 | 89.0396 | 118.5586 | 63.7956 | 81.2893 | 111.4938 | 58.17 | 73.8225 | 98.8732 | 74.4099 | 93.0404 | 124.5891 | 78.1734 | 97.11 | 130.0123
2027 | 111.0868 | 181.1824 | 321.778 | 100.5283 | 195.496 | 400.034 | 95.1972 | 142.2945 | 204.2085 | 86.2211 | 128.5376 | 180.1446 | 63.8295 | 95.7594 | 150.9779 | 65.0285 | 86.4567 | 118.5586 | 59.9056 | 79.1033 | 111.4938 | 55.5018 | 72.661 | 100.1429 | 69.8887 | 90.2246 | 124.5891 | 72.4059 | 93.4412 | 130.0123
2028 | 111.0868 | 179.8265 | 321.778 | 99.2137 | 192.6041 | 400.034 | 89.459 | 139.4622 | 204.2085 | 79.7554 | 125.3325 | 180.1446 | 57.92 | 92.2205 | 150.9779 | 60.3225 | 83.9412 | 118.5586 | 56.0157 | 76.9986 | 111.4938 | 52.7414 | 71.442 | 101.414 | 65.3675 | 87.4087 | 124.5891 | 66.6385 | 89.7724 | 130.0123
2029 | 111.0868 | 178.4706 | 321.778 | 97.9922 | 189.7554 | 400.034 | 83.88 | 136.6911 | 204.2085 | 73.3092 | 122.1377 | 180.1446 | 52.309 | 88.9038 | 150.9779 | 55.6165 | 81.4748 | 118.5586 | 52.1257 | 74.97 | 111.4938 | 49.8886 | 70.1651 | 102.6865 | 60.8464 | 84.5929 | 124.5891 | 60.8711 | 86.1036 | 130.0123
2030 | 111.0868 | 177.1147 | 321.778 | 96.8521 | 186.9443 | 400.034 | 78.1418 | 133.8901 | 204.2085 | 66.8818 | 118.9527 | 180.1446 | 46.9739 | 85.8053 | 150.9779 | 50.9105 | 79.0739 | 118.5586 | 48.2358 | 73.0124 | 111.4938 | 46.943 | 68.8302 | 103.9598 | 56.3252 | 81.7771 | 124.5891 | 55.1036 | 82.4348 | 130.0123
2031 | 111.0868 | 177.1147 | 321.778 | 95.7838 | 186.4514 | 400.034 | 73.9028 | 131.8842 | 204.2085 | 66.3565 | 118.3837 | 180.1446 | 46.6372 | 85.2259 | 150.9779 | 50.5347 | 78.4518 | 118.5586 | 47.8689 | 72.5318 | 111.4938 | 46.5862 | 68.6123 | 103.9598 | 55.7138 | 81.4015 | 124.5891 | 54.5189 | 82.0663 | 130.0123
2032 | 111.0868 | 177.1147 | 321.778 | 94.7793 | 185.988 | 400.034 | 73.1587 | 131.1672 | 204.2085 | 65.8311 | 117.8146 | 180.1446 | 46.3004 | 84.6937 | 150.9779 | 50.1588 | 77.8808 | 118.5586 | 47.5021 | 72.1116 | 111.4938 | 46.2295 | 68.3943 | 103.9598 | 55.1023 | 81.0259 | 124.5891 | 53.9343 | 81.6978 | 130.0123
2033 | 111.0868 | 177.1147 | 321.778 | 93.8319 | 185.5511 | 400.034 | 72.4145 | 130.4474 | 204.2085 | 65.3057 | 117.2456 | 180.1446 | 45.9636 | 84.2087 | 150.9779 | 49.783 | 77.36 | 118.5586 | 47.1352 | 71.7467 | 111.4938 | 45.8727 | 68.1764 | 103.9598 | 54.4909 | 80.6503 | 124.5891 | 53.3496 | 81.3293 | 130.0123
2034 | 111.0868 | 177.1147 | 321.778 | 92.9358 | 185.1379 | 400.034 | 71.7518 | 129.857 | 204.2085 | 64.7804 | 116.6766 | 180.1446 | 45.6269 | 83.7595 | 150.9779 | 49.4071 | 76.8748 | 118.5586 | 46.7684 | 71.4317 | 111.4938 | 45.5159 | 67.9584 | 103.9598 | 53.8795 | 80.2747 | 124.5891 | 52.7649 | 80.9609 | 130.0123
2035 | 111.0868 | 177.1147 | 321.778 | 92.0862 | 184.7462 | 400.034 | 71.1077 | 129.2168 | 204.2085 | 64.255 | 116.1076 | 180.1446 | 45.2901 | 83.3559 | 150.9779 | 49.0313 | 76.4394 | 118.5586 | 46.4015 | 71.1615 | 111.4938 | 45.1592 | 67.7405 | 103.9598 | 53.2681 | 79.8991 | 124.5891 | 52.1803 | 80.5924 | 130.0123
2036 | 111.0868 | 177.1147 | 321.778 | 91.2787 | 184.3739 | 400.034 | 70.5264 | 128.6179 | 204.2085 | 63.7296 | 115.5386 | 180.1446 | 44.9534 | 82.9815 | 150.9779 | 48.6554 | 76.0343 | 118.5586 | 46.0347 | 70.9308 | 111.4938 | 44.8024 | 67.5225 | 103.9598 | 52.6566 | 79.5235 | 124.5891 | 51.5956 | 80.2239 | 130.0123
2037 | 111.0868 | 177.1147 | 321.778 | 90.5097 | 184.0195 | 400.034 | 69.9637 | 128.1044 | 204.2085 | 63.2043 | 114.9696 | 180.1446 | 44.6166 | 82.6389 | 150.9779 | 48.2796 | 75.6635 | 118.5586 | 45.6678 | 70.7344 | 111.4938 | 44.4457 | 67.3046 | 103.9598 | 52.0452 | 79.1479 | 124.5891 | 51.0109 | 79.8554 | 130.0123
2038 | 111.0868 | 177.1147 | 321.778 | 89.776 | 183.6813 | 400.034 | 69.4195 | 127.5268 | 204.2085 | 62.6789 | 114.4005 | 180.1446 | 44.2799 | 82.3288 | 150.9779 | 47.9037 | 75.3278 | 118.5586 | 45.3009 | 70.5671 | 111.4938 | 44.0889 | 67.0866 | 103.9598 | 51.4338 | 78.7723 | 124.5891 | 50.4262 | 79.4869 | 130.0123
2039 | 111.0868 | 177.1147 | 321.778 | 89.0747 | 183.3582 | 400.034 | 68.8752 | 127.0616 | 204.2085 | 62.1536 | 113.8315 | 180.1446 | 43.9431 | 82.0423 | 150.9779 | 47.5279 | 75.0172 | 118.5586 | 44.9341 | 70.4236 | 111.4938 | 43.7322 | 66.8687 | 103.9598 | 50.8223 | 78.3967 | 124.5891 | 49.8416 | 79.1184 | 130.0123
2040 | 111.0868 | 177.1147 | 321.778 | 88.4032 | 183.0488 | 400.034 | 68.394 | 126.5566 | 204.2085 | 61.6282 | 113.2625 | 180.1446 | 43.6063 | 81.7786 | 150.9779 | 47.1521 | 74.7301 | 118.5586 | 44.5672 | 70.2801 | 111.4938 | 43.3754 | 66.6508 | 103.9598 | 50.2109 | 78.0211 | 124.5891 | 49.2569 | 78.7499 | 130.0123
2041 | 111.0868 | 177.1147 | 321.778 | 87.7595 | 182.7522 | 400.034 | 67.9127 | 126.1227 | 204.2085 | 61.1028 | 112.6935 | 180.1446 | 43.2696 | 81.5312 | 150.9779 | 46.7762 | 74.4607 | 118.5586 | 44.2004 | 70.1366 | 111.4938 | 43.0186 | 66.4328 | 103.9598 | 49.5995 | 77.6455 | 124.5891 | 48.6722 | 78.3814 | 130.0123
2042 | 111.0868 | 177.1147 | 321.778 | 87.1413 | 182.4675 | 400.034 | 67.4684 | 125.7272 | 204.2085 | 60.5775 | 112.1245 | 180.1446 | 42.9328 | 81.3016 | 150.9779 | 46.4004 | 74.2104 | 118.5586 | 43.8335 | 69.9931 | 111.4938 | 42.6619 | 66.2149 | 103.9598 | 48.9881 | 77.2699 | 124.5891 | 48.0875 | 78.0129 | 130.0123
2043 | 111.0868 | 177.1147 | 321.778 | 86.5471 | 182.1938 | 400.034 | 67.0056 | 125.2777 | 204.2085 | 60.0521 | 111.5554 | 180.1446 | 42.5961 | 81.0883 | 150.9779 | 46.0245 | 73.9778 | 118.5586 | 43.4667 | 69.8496 | 111.4938 | 42.3051 | 65.9969 | 103.9598 | 48.3766 | 76.8943 | 124.5891 | 47.5029 | 77.6444 | 130.0123
2044 | 111.0868 | 177.1147 | 321.778 | 85.975 | 181.9304 | 400.034 | 66.6058 | 124.9234 | 204.2085 | 59.5268 | 110.9864 | 180.1446 | 42.2593 | 80.8824 | 150.9779 | 45.6487 | 73.7525 | 118.5586 | 43.0998 | 69.7061 | 111.4938 | 41.9484 | 65.779 | 103.9598 | 47.7652 | 76.5187 | 124.5891 | 46.9182 | 77.2759 | 130.0123
2045 | 111.0868 | 177.1147 | 321.778 | 85.4238 | 181.6765 | 400.034 | 66.18 | 124.5123 | 204.2085 | 59.0014 | 110.4174 | 180.1446 | 41.9226 | 80.6805 | 150.9779 | 45.2728 | 73.5316 | 118.5586 | 42.733 | 69.5626 | 111.4938 | 41.5916 | 65.561 | 103.9598 | 47.1538 | 76.1431 | 124.5891 | 46.3335 | 76.9074 | 130.0123
2046 | 111.0868 | 177.1147 | 321.778 | 84.8919 | 181.4317 | 400.034 | 65.7987 | 124.1965 | 204.2085 | 58.476 | 109.8484 | 180.1446 | 41.5858 | 80.4883 | 150.9779 | 44.897 | 73.3211 | 118.5586 | 42.3661 | 69.4191 | 111.4938 | 41.2349 | 65.3431 | 103.9598 | 46.5423 | 75.7675 | 124.5891 | 45.7488 | 76.5389 | 130.0123
2047 | 111.0868 | 177.1147 | 321.778 | 84.3784 | 181.1953 | 400.034 | 65.4174 | 123.8977 | 204.2085 | 57.9507 | 109.2794 | 180.1446 | 41.2491 | 80.2905 | 150.9779 | 44.5211 | 73.1046 | 118.5586 | 41.9993 | 69.2756 | 111.4938 | 40.8781 | 65.1252 | 103.9598 | 45.9309 | 75.3919 | 124.5891 | 45.1642 | 76.1704 | 130.0123
2048 | 111.0868 | 177.1147 | 321.778 | 83.882 | 180.9668 | 400.034 | 65.0102 | 123.589 | 204.2085 | 57.4253 | 108.7103 | 180.1446 | 40.9123 | 80.0943 | 150.9779 | 44.1453 | 72.8896 | 118.5586 | 41.6324 | 69.1321 | 111.4938 | 40.5213 | 64.9072 | 103.9598 | 45.3195 | 75.0163 | 124.5891 | 44.5795 | 75.8019 | 130.0123
2049 | 111.0868 | 177.1147 | 321.778 | 83.4018 | 180.7457 | 400.034 | 64.6918 | 123.2746 | 204.2085 | 56.8999 | 108.1413 | 180.1446 | 40.5755 | 79.8941 | 150.9779 | 43.7695 | 72.6702 | 118.5586 | 41.2655 | 68.9886 | 111.4938 | 40.1646 | 64.6893 | 103.9598 | 44.7081 | 74.6407 | 124.5891 | 43.9948 | 75.4334 | 130.0123
2050 | 111.0868 | 177.1147 | 321.778 | 82.9368 | 180.5317 | 400.034 | 64.3475 | 123.0385 | 204.2085 | 56.3746 | 107.5723 | 180.1446 | 40.2388 | 79.68 | 150.9779 | 43.3936 | 72.4362 | 118.5586 | 40.8987 | 68.8451 | 111.4938 | 39.8078 | 64.4713 | 103.9598 | 44.0966 | 74.2651 | 124.5891 | 43.4101 | 75.065 | 130.0123
Year | Onshore wind - CAPEX (U.S.D/kW) | [30 empty] | Onshore wind (distributed - residential) |  |  | Onshore wind (distributed - commercial) |  |  | Onshore wind (distributed - Midsize) |  |  | Onshore wind (distributed - Large) |  |  | Onshore wind (distributed - residential) |  |  | Onshore wind (distributed - commercial) |  |  | Onshore wind (distributed - Midsize) |  |  | Onshore wind (distributed - Large) |  |  | Onshore wind (distributed - residential) |  |  | Onshore wind (distributed - commercial) |  |  | Onshore wind (distributed - Midsize) |  |  | Onshore wind (distributed - Large)
| OEDI 2015 (U.S.) |  |  | OEDI 2016 (U.S.) |  |  | OEDI 2017 (U.S.) |  |  | OEDI 2018 (U.S.) |  |  | OEDI 2019 (U.S.) |  |  | OEDI 2020 (U.S.) |  |  | OEDI 2021 (U.S.) |  |  | OEDI 2022 (U.S.) |  |  | OEDI 2023 (U.S.) |  |  | OEDI 2024 (U.S.) |  |  |  | OEDI 2022 (U.S.) |  |  | OEDI 2022 (U.S.) |  |  | OEDI 2022 (U.S.) |  |  | OEDI 2022 (U.S.) |  |  | OEDI 2023 (U.S.) |  |  | OEDI 2023 (U.S.) |  |  | OEDI 2023 (U.S.) |  |  | OEDI 2023 (U.S.) |  |  | OEDI 2024 (U.S.) |  |  | OEDI 2024 (U.S.) |  |  | OEDI 2024 (U.S.) |  |  | OEDI 2024 (U.S.)
| Advanced | Moderate | Conservative | Advanced | Moderate | Conservative | Advanced | Moderate | Conservative | Advanced | Moderate | Conservative | Advanced | Moderate | Conservative | Advanced | Moderate | Conservative | Advanced | Moderate | Conservative | Advanced | Moderate | Conservative | Advanced | Moderate | Conservative | Advanced | Moderate | Conservative |  | Advanced | Moderate | Conservative | Advanced | Moderate | Conservative | Advanced | Moderate | Conservative | Advanced | Moderate | Conservative | Advanced | Moderate | Conservative | Advanced | Moderate | Conservative | Advanced | Moderate | Conservative | Advanced | Moderate | Conservative | Advanced | Moderate | Conservative | Advanced | Moderate | Conservative | Advanced | Moderate | Conservative | Advanced | Moderate | Conservative
2015 | 2145.8246 | 2345.6618 | 2356.1995 | 2475.6583 | 2475.6583 | 2475.6583 | 2120.5839 | 2120.5839 | 2120.5839
2016 | 2125.7282 | 2334.5686 | 2356.1995 | 2473.4102 | 2473.4102 | 2473.4102 | 2016.5548 | 2068.8638 | 2120.5839 | 2050.1234 | 2050.1234 | 2050.1234
2017 | 2105.6473 | 2323.417 | 2356.1995 | 2386.1551 | 2473.4449 | 2473.4102 | 2006.3017 | 2066.6085 | 2120.5839 | 2007.2936 | 2043.2628 | 2101.81 | 1980.4336 | 1980.4336 | 1980.4336
2018 | 2085.5817 | 2312.2056 | 2356.1995 | 2353.8355 | 2468.5443 | 2473.4102 | 1987.9239 | 2061.9824 | 2120.5839 | 2001.7722 | 2036.7506 | 2101.81 | 1934.4895 | 1946.58 | 1980.4336 | 2386.5694 | 2386.5694 | 2386.5694
2019 | 2065.5315 | 2300.9331 | 2356.1995 | 2321.0106 | 2465.9993 | 2473.4102 | 1961.6805 | 2055.0301 | 2120.5839 | 1982.8368 | 2030.5868 | 2101.81 | 1888.5453 | 1912.7264 | 1980.4336 | 2309.3641 | 2347.5476 | 2353.388 | 1665.76 | 1665.76 | 1665.76
2020 | 2045.4966 | 2291.591 | 2356.1995 | 2294.2022 | 2462.9311 | 2473.4102 | 1927.8303 | 2045.7961 | 2120.5839 | 1951.3406 | 2024.7715 | 2101.81 | 1842.6012 | 1878.8729 | 1980.4336 | 2227.877 | 2307.1262 | 2319.9236 | 1588.1455 | 1614.5091 | 1619.7818 | 1578.96 | 1578.96 | 1578.96 | [7 empty] | 6273.3532 | 6273.3532 | 6273.3532 | 4710.4346 | 4710.4346 | 4710.4346 | 3058.3941 | 3058.3941 | 3058.3941 | 2434.5735 | 2434.5735 | 2434.5735
2021 | 2028.9968 | 2284.5832 | 2356.1995 | 2256.169 | 2458.6751 | 2473.4102 | 1919.7765 | 2045.1172 | 2120.5839 | 1882.7768 | 2019.3045 | 2101.81 | 1796.6571 | 1845.0193 | 1980.4336 | 2142.1081 | 2265.3054 | 2286.1761 | 1510.5309 | 1563.2582 | 1573.8036 | 1496.664 | 1523.664 | 1529.064 | 1498.328 | 1498.328 | 1498.328 |  |  |  |  | 5510.7982 | 5911.7684 | 6160.0565 | 4137.8595 | 4438.9336 | 4625.3641 | 2686.6322 | 2882.1137 | 3003.1595 | 2138.6399 | 2294.2491 | 2390.6051 | 6187.627 | 6187.627 | 6187.627 | 4646.0658 | 4646.0658 | 4646.0658 | 3016.6007 | 3016.6007 | 3016.6007 | 2401.3047 | 2401.3047 | 2401.3047
2022 | 2016.6846 | 2277.5508 | 2356.1995 | 2225.5379 | 2455.7603 | 2473.4102 | 1906.2733 | 2042.5143 | 2120.5839 | 1810.4043 | 2014.1859 | 2101.81 | 1750.713 | 1811.1658 | 1980.4336 | 2052.0573 | 2222.085 | 2252.1457 | 1432.9164 | 1512.0073 | 1527.8255 | 1414.368 | 1468.368 | 1479.168 | 1683.9363 | 1691.7952 | 1710.1966 | 1753.3776 | 1753.3776 | 1753.3776 |  | 4881.1255 | 5597.4786 | 6048.8059 | 3665.061 | 4202.9447 | 4541.83 | 2379.6532 | 2728.8907 | 2948.9224 | 1894.2754 | 2172.2789 | 2347.4308 | 7177.6473 | 7706.8957 | 8035.2524 | 5389.4363 | 5786.8298 | 6033.3811 | 3499.2568 | 3757.2767 | 3917.3576 | 2785.5135 | 2990.9051 | 3118.3343 | 8291.6604 | 8291.6604 | 8291.6604 | 6225.9086 | 6225.9086 | 6225.9086 | 4042.362 | 4042.362 | 4042.362 | 3217.8416 | 3217.8416 | 3217.8416
2023 | 2004.3782 | 2270.4935 | 2356.1995 | 2202.1085 | 2455.1851 | 2473.4102 | 1887.2727 | 2038.0232 | 2120.5839 | 1734.1981 | 2009.4157 | 2101.81 | 1704.7688 | 1777.3122 | 1980.4336 | 1957.7246 | 2177.4651 | 2217.8323 | 1355.3018 | 1460.7564 | 1481.8473 | 1332.072 | 1413.072 | 1429.272 | 1573.2825 | 1588.3169 | 1623.5197 | 1869.3313 | 1881.0398 | 1904.9028 |  | 4359.8705 | 5322.2393 | 5939.5644 | 3273.6694 | 3996.2774 | 4459.8046 | 2125.5302 | 2594.7056 | 2895.6649 | 1691.9859 | 2065.4636 | 2305.0362 | 5816.3694 | 6674.387 | 7214.7731 | 4367.3019 | 5093.2361 | 5662.3521 | 2938.0129 | 3288.0427 | 3517.3564 | 2257.2264 | 2590.2074 | 2799.9213 | 6708.5891 | 7698.225 | 8321.5052 | 5037.2375 | 5874.5286 | 6530.946 | 3388.6984 | 3792.422 | 4056.912 | 2603.4806 | 2987.5401 | 3229.4238
2024 | 1992.0774 | 2263.4108 | 2356.1995 | 2181.4115 | 2456.4706 | 2473.4102 | 1862.961 | 2031.6799 | 2120.5839 | 1654.3494 | 2004.994 | 2101.81 | 1658.8247 | 1743.4586 | 1980.4336 | 1859.1101 | 2131.4457 | 2183.2359 | 1277.6873 | 1409.5055 | 1435.8691 | 1249.776 | 1357.776 | 1379.376 | 1396.2212 | 1416.7227 | 1464.7265 | 1742.6127 | 1764.9653 | 1810.522 |  | 3927.6672 | 5079.5085 | 5832.2959 | 2949.1435 | 3814.0196 | 4379.2605 | 1914.8219 | 2476.3692 | 2843.3692 | 1524.2557 | 1971.2642 | 2263.4072 | 4540.5654 | 5983.4514 | 6880.3738 | 3771.4272 | 4708.5371 | 5448.6785 | 2777.7576 | 3136.3344 | 3399.8359 | 1962.9404 | 2383.8223 | 2730.4774 | 4999.0302 | 6587.6057 | 7575.0911 | 4152.2315 | 5183.9622 | 5998.8363 | 3058.2303 | 3453.0128 | 3743.1203 | 2161.1402 | 2624.5189 | 3006.176
2025 | 1979.7824 | 2256.3025 | 2356.1995 | 2165.7993 | 2459.8104 | 2473.4102 | 1833.5247 | 2023.5204 | 2120.5839 | 1571.0494 | 2000.9206 | 2101.81 | 1612.8806 | 1709.6051 | 1980.4336 | 1756.2138 | 2084.0267 | 2148.3564 | 1200.0727 | 1358.2545 | 1389.8909 | 1167.48 | 1302.48 | 1329.48 | 1362.1856 | 1389.5209 | 1453.526 | 1620.3291 | 1652.2614 | 1717.3423 |  | 3569.1477 | 4864.0796 | 5726.9646 | 2679.9442 | 3652.2618 | 4300.1711 | 1740.036 | 2371.343 | 2792.0179 | 1385.1209 | 1887.6602 | 2222.5301 | 4087.4362 | 5566.7407 | 6545.9745 | 3332.352 | 4360.079 | 5235.0048 | 2555.537 | 2963.971 | 3282.3153 | 1668.6543 | 2177.4372 | 2661.0334 | 4285.8554 | 5836.9708 | 6863.7402 | 3494.1167 | 4571.7333 | 5489.1312 | 2679.5922 | 3107.853 | 3441.651 | 1749.657 | 2283.138 | 2790.2098
2026 | 1967.493 | 2252.7353 | 2356.1995 | 2164.974 | 2459.7411 | 2473.4102 | 1799.1504 | 2013.5805 | 2120.5839 | 1484.4895 | 1997.1956 | 2101.81 | 1566.9365 | 1675.7515 | 1980.4336 | 1649.0356 | 2035.2083 | 2113.194 | 1122.4582 | 1307.0036 | 1343.9127 | 1086.5345 | 1248.7361 | 1281.1765 | 1328.15 | 1362.3191 | 1442.3255 | 1575.9795 | 1618.556 | 1705.3305 |  | 3245.8421 | 4665.7948 | 5627.8495 | 2437.1857 | 3503.377 | 4225.7491 | 1582.4176 | 2274.6749 | 2743.6972 | 1268.5716 | 1813.6828 | 2184.0653 | 3595.0295 | 5136.9376 | 6211.5752 | 2962.1832 | 4034.5897 | 5021.3311 | 2333.3164 | 2791.6075 | 3164.7948 | 1630.0114 | 2124.4053 | 2591.5895 | 3769.5455 | 5386.3035 | 6513.108 | 3105.9785 | 4230.4436 | 5265.0851 | 2446.5842 | 2927.1225 | 3318.4256 | 1709.1382 | 2227.5318 | 2717.3948
2027 | 1961.3512 | 2249.1615 | 2356.1995 | 2165.289 | 2461.5101 | 2473.4102 | 1760.0243 | 2001.8964 | 2120.5839 | 1394.8609 | 1993.8191 | 2101.81 | 1520.9923 | 1641.8979 | 1980.4336 | 1537.5756 | 1984.9903 | 2077.7486 | 1044.8436 | 1255.7527 | 1297.9345 | 1005.3851 | 1194.8556 | 1232.7498 | 1294.1144 | 1335.1173 | 1431.125 | 1531.63 | 1584.8506 | 1693.3187 |  | 2951.8188 | 4479.7093 | 5530.4425 | 2216.4142 | 3363.6521 | 4152.6097 | 1439.0749 | 2183.9542 | 2696.2091 | 1214.7647 | 1761.5658 | 2146.2634 | 3167.6644 | 4728.815 | 5877.1759 | 2643.1837 | 3726.6198 | 4821.5463 | 2111.0958 | 2619.2441 | 3047.2743 | 1591.3686 | 2071.3735 | 2522.1455 | 3321.4346 | 4958.3691 | 6162.4757 | 2771.4936 | 3907.5237 | 5055.6019 | 2213.5762 | 2746.3919 | 3195.2003 | 1668.6195 | 2171.9256 | 2644.5798
2028 | 1955.2107 | 2246.4762 | 2356.1995 | 2163.8497 | 2460.4954 | 2473.4102 | 1716.333 | 1988.5038 | 2120.5839 | 1270.1129 | 1990.7909 | 2101.81 | 1475.0482 | 1608.0444 | 1980.4336 | 1421.8338 | 1933.3728 | 2042.0201 | 967.2291 | 1204.5018 | 1251.9564 | 924.0313 | 1140.8383 | 1184.1997 | 1260.0788 | 1307.9156 | 1419.9244 | 1487.2805 | 1551.1451 | 1681.307 |  | 2684.4258 | 4304.8688 | 5434.7141 | 2015.6385 | 3232.3706 | 4080.7307 | 1308.7151 | 2098.7157 | 2649.5395 | 1160.734 | 1710.2932 | 2109.113 | 2898.9067 | 4373.5615 | 5542.7766 | 2456.0788 | 3461.6889 | 4593.9838 | 1888.8752 | 2446.8807 | 2929.7538 | 1552.7257 | 2018.3417 | 2452.7016 | 3039.6303 | 4585.8703 | 5811.8434 | 2575.3059 | 3629.7321 | 4816.9927 | 1980.5682 | 2565.6613 | 3071.9749 | 1628.1007 | 2116.3195 | 2571.7648
2029 | 1950.6064 | 2243.7871 | 2356.1995 | 2164.9945 | 2461.0649 | 2473.4102 | 1668.263 | 1973.4388 | 2120.5839 | 1186.1088 | 1988.1111 | 2101.81 | 1429.1041 | 1574.1908 | 1980.4336 | 1301.81 | 1880.3558 | 2006.0087 | 889.6145 | 1153.2509 | 1205.9782 | 842.4732 | 1086.6841 | 1135.5263 | 1226.0432 | 1280.7138 | 1408.7239 | 1442.931 | 1517.4397 | 1669.2952 |  | 2441.2517 | 4140.4008 | 5340.6358 | 1833.0478 | 3108.8776 | 4010.0907 | 1190.1625 | 2018.5341 | 2603.6743 | 1106.4791 | 1659.8384 | 2072.6029 | 2624.4592 | 4016.4114 | 5208.3773 | 2265.7291 | 3194.2986 | 4325.0888 | 1666.6546 | 2274.5173 | 2812.2333 | 1514.0828 | 1965.3099 | 2383.2577 | 2751.8601 | 4211.3828 | 5461.2112 | 2375.7159 | 3349.3617 | 4535.0445 | 1747.5602 | 2384.9307 | 2948.7495 | 1587.582 | 2060.7133 | 2498.9498
2030 | 1946.003 | 2241.9919 | 2356.1995 | 2168.2627 | 2459.9346 | 2473.4102 | 1616.0005 | 1956.7373 | 2120.5839 | 1148.9293 | 1985.7798 | 2101.81 | 1383.16 | 1540.3372 | 1980.4336 | 1177.5045 | 1825.9392 | 1969.7142 | 812 | 1102 | 1160 | 760.7105 | 1032.3928 | 1086.7293 | 1192.0076 | 1253.512 | 1397.5234 | 1398.5815 | 1483.7343 | 1657.2834 |  | 2220.1031 | 3985.5082 | 5248.1791 | 1666.9953 | 2992.5743 | 3940.6683 | 1082.3478 | 1943.0206 | 2558.5997 | 1051.9997 | 1610.1756 | 2036.7222 | 2343.1944 | 3655.3832 | 4873.8443 | 2071.5109 | 2950.478 | 4141.7339 | 1599.89 | 2191.9812 | 2714.2111 | 1475.4399 | 1912.2781 | 2313.8137 | 2456.9417 | 3832.829 | 5110.4387 | 2172.0696 | 3093.705 | 4342.7889 | 1677.5546 | 2298.3881 | 2845.9689 | 1547.0632 | 2005.1071 | 2426.1348
2031 | 1942.9345 | 2240.195 | 2356.1995 | 2165.6374 | 2457.877 | 2473.4102 | 1632.9231 | 1967.8289 | 2120.5839 | 1115.015 | 1983.7968 | 2101.81 | 1369.7799 | 1526.5244 | 1980.4336 | 1165.5814 | 1809.8016 | 1960.6418 | 801.85 | 1090.98 | 1154.2 | 751.2016 | 1022.0689 | 1081.2956 | 1178.5585 | 1241.2664 | 1388.1447 | 1381.1996 | 1468.0825 | 1645.6797 |  | 2017.451 | 3836.544 | 5153.397 | 1514.8311 | 2880.7224 | 3869.4998 | 1041.4797 | 1889.7071 | 2512.3914 | 1041.4797 | 1575.0738 | 1999.939 | 2179.5241 | 3400.0576 | 4533.4101 | 1925.0707 | 2854.8763 | 3993.1238 | 1505.7397 | 2132.1578 | 2667.673 | 1436.797 | 1869.7519 | 2275.8865 | 2285.3262 | 3565.1089 | 4753.4786 | 2018.5207 | 2993.4626 | 4186.9648 | 1578.8338 | 2235.6606 | 2797.1717 | 1506.5445 | 1960.5165 | 2386.3664
2032 | 1939.8664 | 2238.3964 | 2356.1995 | 2164.1432 | 2454.752 | 2473.4102 | 1647.9514 | 1977.8749 | 2120.5839 | 1102.9592 | 1982.1623 | 2101.81 | 1356.1754 | 1512.6291 | 1980.4336 | 1153.4838 | 1793.5779 | 1951.5471 | 791.7 | 1079.96 | 1148.4 | 741.6927 | 1011.745 | 1075.862 | 1165.1094 | 1229.0207 | 1378.7659 | 1363.8177 | 1452.4307 | 1634.0759 |  | 1833.297 | 3695.9754 | 5060.3266 | 1376.5566 | 2775.1745 | 3799.6167 | 1030.9597 | 1847.5966 | 2467.0176 | 1030.9597 | 1540.8373 | 1963.8201 | 2110.521 | 3292.4128 | 4389.8837 | 1862.3162 | 2771.5163 | 3844.5138 | 1476.2787 | 2093.8975 | 2621.1349 | 1422.4291 | 1851.0544 | 2253.1276 | 2212.9735 | 3452.2386 | 4602.9848 | 1952.7199 | 2906.0559 | 4031.1407 | 1547.9428 | 2195.5431 | 2748.3744 | 1491.479 | 1940.9114 | 2362.5028
2033 | 1936.7986 | 2237.4962 | 2356.1995 | 2164.2322 | 2452.6707 | 2473.4102 | 1661.1202 | 1986.8905 | 2120.5839 | 1099.1284 | 1980.8761 | 2101.81 | 1342.3465 | 1498.6514 | 1980.4336 | 1141.2117 | 1777.2681 | 1942.4302 | 781.55 | 1068.94 | 1142.6 | 732.1839 | 1001.421 | 1070.4283 | 1151.6602 | 1216.7751 | 1369.3871 | 1346.4358 | 1436.7789 | 1622.4722 |  | 1665.9527 | 3563.174 | 4968.9371 | 1250.9038 | 2675.4588 | 3730.9956 | 1020.4397 | 1806.541 | 2422.4633 | 1020.4397 | 1507.4406 | 1928.3535 | 2041.3743 | 3184.5439 | 4246.0585 | 1799.4293 | 2688.1121 | 3695.9038 | 1446.774 | 2055.6227 | 2574.5967 | 1408.0611 | 1832.3568 | 2230.3688 | 2140.4701 | 3339.1334 | 4452.1778 | 1886.7803 | 2818.603 | 3875.3166 | 1517.0057 | 2155.4102 | 2699.5772 | 1476.4136 | 1921.3062 | 2338.6391
2034 | 1935.2649 | 2236.5956 | 2356.1995 | 2165.8501 | 2451.2926 | 2473.4102 | 1672.4645 | 1994.8908 | 2120.5839 | 1095.2977 | 1979.9384 | 2101.81 | 1328.2933 | 1484.5913 | 1980.4336 | 1128.7651 | 1760.8723 | 1933.2911 | 771.4 | 1057.92 | 1136.8 | 722.675 | 991.0971 | 1064.9947 | 1138.2111 | 1204.5294 | 1360.0083 | 1329.0539 | 1421.1271 | 1610.8685 |  | 1513.8837 | 3437.565 | 4879.1981 | 1136.7207 | 2581.1435 | 3663.6138 | 1009.9197 | 1766.5095 | 2378.7136 | 1009.9197 | 1474.8591 | 1893.5274 | 1972.0788 | 3076.443 | 4101.9239 | 1736.4054 | 2604.6623 | 3561.94 | 1417.2239 | 2017.3327 | 2528.0586 | 1393.6931 | 1813.6593 | 2207.6099 | 2067.8108 | 3225.7848 | 4301.0465 | 1820.697 | 2731.1022 | 3734.8497 | 1486.0211 | 2115.2614 | 2650.7799 | 1461.3481 | 1901.701 | 2314.7754
2035 | 1933.7313 | 2236.5956 | 2356.1995 | 2168.5141 | 2450.6718 | 2473.4102 | 1682.0194 | 2001.8908 | 2120.5839 | 1091.467 | 1979.349 | 2101.81 | 1314.0156 | 1470.4487 | 1980.4336 | 1116.144 | 1744.3904 | 1924.1298 | 761.25 | 1046.9 | 1131 | 713.1661 | 980.7732 | 1059.561 | 1124.762 | 1192.2838 | 1350.6295 | 1311.672 | 1405.4752 | 1599.2647 |  | 1375.6957 | 3318.6218 | 4791.0798 | 1032.9602 | 2491.8333 | 3597.4489 | 999.3997 | 1727.4721 | 2335.754 | 999.3997 | 1443.0688 | 1859.3303 | 1902.6293 | 2968.1016 | 3957.4689 | 1673.2395 | 2521.1651 | 3477.5389 | 1387.6267 | 1979.027 | 2481.5205 | 1379.3252 | 1794.9618 | 2184.851 | 1994.9899 | 3112.1842 | 4149.579 | 1754.4648 | 2643.5517 | 3646.3515 | 1454.9872 | 2075.0962 | 2601.9826 | 1446.2827 | 1882.0959 | 2290.9118
2036 | 1933.7313 | 2236.5956 | 2356.1995 | 2169.2853 | 2448.0508 | 2473.4102 | 1689.8197 | 2007.9058 | 2120.5839 | 1087.6362 | 1979.1081 | 2101.81 | 1299.5136 | 1456.2238 | 1980.4336 | 1103.3484 | 1727.8225 | 1914.9463 | 751.1 | 1035.88 | 1125.2 | 703.6572 | 970.4492 | 1054.1274 | 1111.3128 | 1180.0381 | 1341.2507 | 1294.2902 | 1389.8234 | 1587.661 |  | 1250.1215 | 3205.8625 | 4704.5529 | 988.8797 | 2423.9027 | 3532.479 | 988.8797 | 1689.3996 | 2293.5703 | 988.8797 | 1412.0467 | 1825.7508 | 1833.02 | 2859.5112 | 3812.6816 | 1609.9264 | 2437.6188 | 3393.1378 | 1357.9808 | 1940.705 | 2434.9824 | 1364.9572 | 1776.2643 | 2162.0922 | 1922.0015 | 2998.3224 | 3997.7632 | 1688.0782 | 2555.9498 | 3557.8532 | 1423.9022 | 2034.914 | 2553.1854 | 1431.2172 | 1862.4907 | 2267.0481
2037 | 1933.7313 | 2236.5956 | 2356.1995 | 2170.7365 | 2445.9434 | 2473.4102 | 1695.9004 | 2012.9509 | 2120.5839 | 1083.8055 | 1979.2155 | 2101.81 | 1284.7872 | 1441.9164 | 1980.4336 | 1090.3783 | 1711.1685 | 1905.7407 | 740.95 | 1024.86 | 1119.4 | 694.1483 | 960.1253 | 1048.6938 | 1097.8637 | 1167.7925 | 1331.872 | 1276.9083 | 1374.1716 | 1576.0573 |  | 1136.0098 | 3098.8455 | 4619.5887 | 978.3597 | 2368.6016 | 3468.6824 | 978.3597 | 1652.2638 | 2252.1484 | 978.3597 | 1381.7703 | 1792.7778 | 1763.2451 | 2750.6623 | 3667.5497 | 1546.4607 | 2354.0217 | 3308.7367 | 1328.2844 | 1902.3663 | 2388.4442 | 1350.5892 | 1757.5668 | 2139.3333 | 1848.8395 | 2884.1896 | 3845.5861 | 1621.5316 | 2468.2946 | 3469.355 | 1392.7642 | 1994.7141 | 2504.3881 | 1416.1518 | 1842.8855 | 2243.1844
2038 | 1933.7313 | 2236.5956 | 2356.1995 | 2172.7317 | 2444.2273 | 2473.4102 | 1700.2966 | 2017.0412 | 2120.5839 | 1079.9748 | 1979.6714 | 2101.81 | 1269.8364 | 1427.5266 | 1980.4336 | 1077.2337 | 1694.4284 | 1896.5128 | 730.8 | 1013.84 | 1113.6 | 684.6394 | 949.8014 | 1043.2601 | 1084.4146 | 1155.5469 | 1322.4932 | 1259.5264 | 1358.5198 | 1564.4535 |  | 1032.3142 | 2997.166 | 4536.1589 | 967.8398 | 2314.7012 | 3406.038 | 967.8398 | 1616.0374 | 2211.4746 | 967.8398 | 1352.2178 | 1760.4002 | 1693.2983 | 2641.5454 | 3522.0605 | 1482.8366 | 2285.2047 | 3224.3356 | 1298.5355 | 1864.01 | 2341.9061 | 1336.2212 | 1738.8692 | 2116.5744 | 1775.4973 | 2769.7758 | 3693.0343 | 1554.819 | 2396.1369 | 3380.8568 | 1361.5713 | 1954.4959 | 2455.5909 | 1401.0863 | 1823.2804 | 2219.3208
2039 | 1933.7313 | 2236.5956 | 2356.1995 | 2175.1753 | 2442.7873 | 2473.4102 | 1703.043 | 2020.1918 | 2120.5839 | 1076.144 | 1980.4756 | 2101.81 | 1254.6612 | 1413.0543 | 1980.4336 | 1063.9146 | 1677.6023 | 1887.2627 | 720.65 | 1002.82 | 1107.8 | 675.1306 | 939.4775 | 1037.8265 | 1070.9654 | 1143.3012 | 1313.1144 | 1242.1445 | 1342.868 | 1552.8498 |  | 957.3198 | 2906.8646 | 4454.2359 | 957.3198 | 2262.1607 | 3344.525 | 957.3198 | 1580.694 | 2171.5354 | 957.3198 | 1323.3681 | 1728.6074 | 1623.1733 | 2532.1503 | 3376.2004 | 1419.0482 | 2201.918 | 3139.9345 | 1268.7323 | 1825.6356 | 2295.368 | 1321.8533 | 1720.1717 | 2093.8156 | 1701.9681 | 2655.0702 | 3540.0936 | 1487.9341 | 2308.8072 | 3292.3585 | 1330.3212 | 1914.2587 | 2406.7936 | 1386.0209 | 1803.6752 | 2195.4571
2040 | 1933.7313 | 2236.5956 | 2356.1995 | 2178.0128 | 2441.5156 | 2473.4102 | 1704.1747 | 2022.4179 | 2120.5839 | 1072.3133 | 1981.6283 | 2101.81 | 1239.2617 | 1398.4996 | 1980.4336 | 1050.421 | 1660.6901 | 1877.9904 | 710.5 | 991.8 | 1102 | 665.6217 | 929.1535 | 1032.3928 | 1057.5163 | 1131.0556 | 1303.7356 | 1224.7626 | 1327.2162 | 1541.2461 |  | 946.7998 | 2839.8131 | 4373.7924 | 946.7998 | 2210.9405 | 3284.1229 | 946.7998 | 1546.2079 | 2132.3175 | 946.7998 | 1295.2008 | 1697.3887 | 1552.863 | 2422.4663 | 3229.9551 | 1355.0891 | 2117.9206 | 3055.5334 | 1238.8725 | 1787.2424 | 2248.8299 | 1307.4853 | 1701.4742 | 2071.0567 | 1628.2447 | 2540.0617 | 3386.749 | 1420.8702 | 2220.7323 | 3203.8603 | 1299.012 | 1874.0018 | 2357.9964 | 1370.9555 | 1784.07 | 2171.5934
2041 | 1933.7313 | 2236.5956 | 2356.1995 | 2178.6771 | 2438.6644 | 2473.4102 | 1703.7267 | 2023.7346 | 2120.5839 | 1068.4825 | 1983.1293 | 2101.81 | 1223.6377 | 1383.8626 | 1980.4336 | 1036.7529 | 1643.6919 | 1868.6958 | 700.35 | 980.78 | 1096.2 | 656.1128 | 918.8296 | 1026.9592 | 1044.0672 | 1118.8099 | 1294.3568 | 1207.3807 | 1311.5643 | 1529.6423 |  | 936.2798 | 2774.469 | 4294.8017 | 936.2798 | 2161.0024 | 3224.8116 | 936.2798 | 1512.5542 | 2093.8078 | 936.2798 | 1267.6962 | 1666.7339 | 1505.5246 | 2348.6184 | 3131.4912 | 1311.8143 | 2064.0907 | 2971.1323 | 1224.9816 | 1754.1722 | 2202.2917 | 1293.1173 | 1682.7767 | 2048.2979 | 1578.6083 | 2462.629 | 3283.5053 | 1375.4946 | 2164.2893 | 3115.362 | 1284.4467 | 1839.3261 | 2309.1991 | 1355.89 | 1764.4649 | 2147.7298
2042 | 1933.7313 | 2236.5956 | 2356.1995 | 2179.7615 | 2435.7988 | 2473.4102 | 1701.7339 | 2024.157 | 2120.5839 | 1064.6518 | 1984.9788 | 2101.81 | 1207.7894 | 1369.143 | 1980.4336 | 1022.9103 | 1626.6076 | 1859.3791 | 690.2 | 969.76 | 1090.4 | 646.6039 | 908.5057 | 1021.5255 | 1030.6181 | 1106.5643 | 1284.978 | 1189.9988 | 1295.9125 | 1518.0386 |  | 925.7598 | 2710.7828 | 4217.2376 | 925.7598 | 2112.3091 | 3166.5715 | 925.7598 | 1479.7087 | 2055.9936 | 925.7598 | 1240.835 | 1636.6327 | 1458.073 | 2274.5938 | 3032.7917 | 1268.4332 | 2010.2254 | 2886.7312 | 1211.0896 | 1721.1015 | 2155.7536 | 1278.7494 | 1664.0792 | 2025.539 | 1528.8532 | 2385.011 | 3180.0146 | 1330.0077 | 2107.8091 | 3026.8638 | 1269.8804 | 1804.6501 | 2260.4018 | 1340.8246 | 1744.8597 | 2123.8661
2043 | 1933.7313 | 2236.5956 | 2356.1995 | 2181.3364 | 2432.8335 | 2473.4102 | 1698.2313 | 2023.7002 | 2120.5839 | 1060.8211 | 1987.1767 | 2101.81 | 1191.7167 | 1354.3411 | 1980.4336 | 1008.8932 | 1609.4372 | 1850.0402 | 680.05 | 958.74 | 1084.6 | 637.095 | 898.1817 | 1016.0919 | 1017.1689 | 1094.3186 | 1275.5993 | 1172.617 | 1280.2607 | 1506.4349 |  | 915.2398 | 2648.7066 | 4141.0743 | 915.2398 | 2064.8246 | 3109.3832 | 915.2398 | 1447.6481 | 2018.8624 | 915.2398 | 1214.5985 | 1607.0751 | 1410.5035 | 2200.3854 | 2933.8472 | 1224.9417 | 1956.3232 | 2802.3301 | 1197.1966 | 1688.0306 | 2109.2155 | 1264.3814 | 1645.3816 | 2002.7801 | 1478.9745 | 2307.2003 | 3076.267 | 1284.4049 | 2051.2904 | 2938.3656 | 1255.3129 | 1769.9738 | 2211.6046 | 1325.7591 | 1725.2545 | 2100.0025
2044 | 1933.7313 | 2236.5956 | 2356.1995 | 2183.5153 | 2429.6911 | 2473.4102 | 1693.2538 | 2022.3795 | 2120.5839 | 1056.9903 | 1989.7229 | 2101.81 | 1175.4196 | 1339.4567 | 1980.4336 | 994.7016 | 1592.1808 | 1840.6791 | 669.9 | 947.72 | 1078.8 | 627.5862 | 887.8578 | 1010.6582 | 1003.7198 | 1082.073 | 1266.2205 | 1155.2351 | 1264.6089 | 1494.8311 |  | 904.7198 | 2588.1938 | 4066.2865 | 904.7198 | 2018.5141 | 3053.2278 | 904.7198 | 1416.3498 | 1982.4017 | 904.7198 | 1188.9688 | 1578.0513 | 1362.8115 | 2125.9859 | 2834.6478 | 1181.3353 | 1902.3828 | 2717.929 | 1183.3024 | 1654.9592 | 2062.6774 | 1250.0134 | 1626.6841 | 1980.0213 | 1428.9673 | 2229.1891 | 2972.2521 | 1238.6817 | 1994.7314 | 2849.8673 | 1240.7443 | 1735.297 | 2162.8073 | 1310.6937 | 1705.6494 | 2076.1388
2045 | 1933.7313 | 2236.5956 | 2356.1995 | 2186.4546 | 2426.302 | 2473.4102 | 1686.8363 | 2020.2098 | 2120.5839 | 1053.1596 | 1992.6176 | 2101.81 | 1158.8981 | 1324.49 | 1980.4336 | 980.3356 | 1574.8384 | 1831.2958 | 659.75 | 936.7 | 1073 | 618.0773 | 877.5339 | 1005.2246 | 990.2707 | 1069.8274 | 1256.8417 | 1137.8532 | 1248.9571 | 1483.2274 |  | 894.1998 | 2529.1994 | 3992.8493 | 894.1998 | 1973.3437 | 2998.0865 | 894.1998 | 1385.7916 | 1946.5996 | 894.1998 | 1163.9284 | 1549.5517 | 1314.9918 | 2051.3873 | 2735.183 | 1137.6093 | 1848.4024 | 2633.5279 | 1169.4071 | 1621.8875 | 2016.1392 | 1235.6454 | 1607.9866 | 1957.2624 | 1378.8264 | 2150.9692 | 2867.9589 | 1192.833 | 1938.1307 | 2761.3691 | 1226.1745 | 1700.6199 | 2114.0101 | 1295.6282 | 1686.0442 | 2052.2751
2046 | 1933.7313 | 2236.5956 | 2356.1995 | 2186.9356 | 2422.6047 | 2473.4102 | 1679.014 | 2017.2064 | 2120.5839 | 1049.3289 | 1995.8607 | 2101.81 | 1142.1522 | 1309.4407 | 1980.4336 | 965.795 | 1557.4098 | 1821.8903 | 649.6 | 925.68 | 1067.2 | 608.5684 | 867.21 | 999.7909 | 976.8215 | 1057.5817 | 1247.4629 | 1120.4713 | 1233.3052 | 1471.6237 |  | 883.6798 | 2471.6797 | 3920.7385 | 883.6798 | 1929.2806 | 2943.941 | 883.6798 | 1355.9525 | 1911.444 | 883.6798 | 1139.4602 | 1521.5668 | 1267.0393 | 1976.5813 | 2635.4418 | 1093.7586 | 1794.3806 | 2549.1268 | 1155.5106 | 1588.8153 | 1969.6011 | 1221.2775 | 1589.2891 | 1934.5035 | 1328.5461 | 2072.5319 | 2763.3758 | 1146.8537 | 1881.4864 | 2672.8708 | 1211.6033 | 1665.9423 | 2065.2128 | 1280.5628 | 1666.439 | 2028.4115
2047 | 1933.7313 | 2236.5956 | 2356.1995 | 2188.6207 | 2418.5456 | 2473.4102 | 1669.8216 | 2013.3843 | 2120.5839 | 1045.4981 | 1999.4521 | 2101.81 | 1125.182 | 1294.3091 | 1980.4336 | 951.0799 | 1539.8952 | 1812.4625 | 639.45 | 914.66 | 1061.4 | 599.0595 | 856.886 | 994.3573 | 963.3724 | 1045.3361 | 1238.0841 | 1103.0894 | 1217.6534 | 1460.0199 |  | 873.1598 | 2415.5923 | 3849.9299 | 873.1598 | 1886.293 | 2890.7735 | 873.1598 | 1326.8115 | 1876.9233 | 873.1598 | 1115.548 | 1494.0873 | 1218.9483 | 1901.5594 | 2535.4125 | 1049.7782 | 1740.3154 | 2464.7257 | 1141.6128 | 1555.7427 | 1923.063 | 1206.9095 | 1570.5916 | 1911.7447 | 1278.1206 | 1993.8681 | 2658.4908 | 1100.7383 | 1824.7968 | 2584.3726 | 1197.0309 | 1631.2642 | 2016.4156 | 1265.4973 | 1646.8339 | 2004.5478
2048 | 1933.7313 | 2236.5956 | 2356.1995 | 2191.7974 | 2414.0793 | 2473.4102 | 1659.2941 | 2008.7587 | 2120.5839 | 1041.6674 | 2003.392 | 2101.81 | 1107.9874 | 1279.095 | 1980.4336 | 936.1903 | 1522.2946 | 1803.0126 | 629.3 | 903.64 | 1055.6 | 589.5506 | 846.5621 | 988.9236 | 949.9233 | 1033.0904 | 1228.7053 | 1085.7075 | 1202.0016 | 1448.4162 |  | 862.6398 | 2360.8961 | 3780.4002 | 862.6398 | 1844.3499 | 2838.5661 | 862.6398 | 1298.3489 | 1843.0261 | 862.6398 | 1092.1756 | 1467.1041 | 1177.203 | 1836.4367 | 2448.5823 | 1019.4506 | 1690.8012 | 2380.3246 | 1118.9823 | 1548.1993 | 1923.063 | 1192.5415 | 1551.8941 | 1888.9858 | 1234.3488 | 1925.5841 | 2567.4455 | 1068.9385 | 1772.879 | 2495.8744 | 1173.3018 | 1623.3546 | 2016.4156 | 1250.4319 | 1627.2287 | 1980.6841
2049 | 1933.7313 | 2236.5956 | 2356.1995 | 2195.4701 | 2409.1686 | 2473.4102 | 1647.4666 | 2003.3448 | 2120.5839 | 1037.8367 | 2007.6803 | 2101.81 | 1090.5683 | 1263.7986 | 1980.4336 | 921.1262 | 1504.6079 | 1793.5405 | 619.15 | 892.62 | 1049.8 | 580.0418 | 836.2382 | 983.49 | 936.4741 | 1020.8448 | 1219.3266 | 1068.3256 | 1186.3498 | 1436.8125 |  | 852.1198 | 2307.5514 | 3712.1262 | 852.1198 | 1803.4216 | 2787.3016 | 852.1198 | 1270.5451 | 1809.741 | 852.1198 | 1069.3277 | 1440.6082 | 1165.3121 | 1817.8868 | 2423.8491 | 1007.168 | 1647.3021 | 2295.9235 | 1103.758 | 1543.1245 | 1923.063 | 1178.1736 | 1533.1965 | 1866.2269 | 1221.8806 | 1906.1338 | 2541.5117 | 1056.0597 | 1727.2682 | 2407.3761 | 1157.3385 | 1618.0335 | 2016.4156 | 1235.3665 | 1607.6236 | 1956.8205
2050 | 1933.7313 | 2236.5956 | 2356.1995 | 2199.1428 | 2403.7846 | 2473.4102 | 1634.374 | 1997.1576 | 2120.5839 | 1034.0059 | 2012.3169 | 2101.81 | 1072.9249 | 1248.4197 | 1980.4336 | 905.8876 | 1486.8351 | 1784.0461 | 609 | 881.6 | 1044 | 570.5329 | 825.9143 | 978.0564 | 923.025 | 1008.5992 | 1209.9478 | 1050.9438 | 1170.698 | 1425.2087 |  | 841.5998 | 2255.5194 | 3645.0852 | 841.5998 | 1763.4791 | 2736.9629 | 841.5998 | 1243.3813 | 1777.0571 | 841.5998 | 1046.9892 | 1414.5908 | 1153.4211 | 1799.337 | 2399.1159 | 994.8855 | 1603.8029 | 2211.5224 | 1088.5338 | 1538.0498 | 1923.063 | 1175.2052 | 1529.3336 | 1861.525 | 1209.4124 | 1886.6834 | 2515.5779 | 1043.1809 | 1681.6574 | 2318.8779 | 1141.3752 | 1612.7124 | 2016.4156 | 1232.254 | 1603.5731 | 1951.8903
Year | Onshore wind - LCOE (U.S.D/MWh) | [30 empty] | Onshore wind (distributed - residential) |  |  | Onshore wind (distributed - commercial) |  |  | Onshore wind (distributed - Midsize) |  |  | Onshore wind (distributed - Large) |  |  | Onshore wind (distributed - residential) |  |  | Onshore wind (distributed - commercial) |  |  | Onshore wind (distributed - Midsize) |  |  | Onshore wind (distributed - Large) |  |  | Onshore wind (distributed - residential) |  |  | Onshore wind (distributed - commercial) |  |  | Onshore wind (distributed - Midsize) |  |  | Onshore wind (distributed - Large)
| OEDI 2015 (U.S.) |  |  | OEDI 2016 (U.S.) |  |  | OEDI 2017 (U.S.) |  |  | OEDI 2018 (U.S.) |  |  | OEDI 2019 (U.S.) |  |  | OEDI 2020 (U.S.) |  |  | OEDI 2021 (U.S.) |  |  | OEDI 2022 (U.S.) |  |  | OEDI 2023 (U.S.) |  |  | OEDI 2024 (U.S.) |  |  |  | OEDI 2022 (U.S.) |  |  | OEDI 2022 (U.S.) |  |  | OEDI 2022 (U.S.) |  |  | OEDI 2022 (U.S.) |  |  | OEDI 2023 (U.S.) |  |  | OEDI 2023 (U.S.) |  |  | OEDI 2023 (U.S.) |  |  | OEDI 2023 (U.S.) |  |  | OEDI 2024 (U.S.) |  |  | OEDI 2024 (U.S.) |  |  | OEDI 2024 (U.S.) |  |  | OEDI 2024 (U.S.)
| Advanced | Moderate | Conservative | Advanced | Moderate | Conservative | Advanced | Moderate | Conservative | Advanced | Moderate | Conservative | Advanced | Moderate | Conservative | Advanced | Moderate | Conservative | Advanced | Moderate | Conservative | Advanced | Moderate | Conservative | Advanced | Moderate | Conservative | Advanced | Moderate | Conservative |  | Advanced | Moderate | Conservative | Advanced | Moderate | Conservative | Advanced | Moderate | Conservative | Advanced | Moderate | Conservative | Advanced | Moderate | Conservative | Advanced | Moderate | Conservative | Advanced | Moderate | Conservative | Advanced | Moderate | Conservative | Advanced | Moderate | Conservative | Advanced | Moderate | Conservative | Advanced | Moderate | Conservative | Advanced | Moderate | Conservative
2015 | 58.1899 | 80.2134 | 109.9111 | 62.0076 | 113.4263 | 300.6177 | 50.639 | 89.4211 | 229.2231
2016 | 56.2112 | 78.9169 | 109.9111 | 60.9822 | 111.5658 | 295.8016 | 47.2789 | 86.4408 | 229.2231 | 46.182 | 81.8834 | 210.736
2017 | 54.44 | 77.7439 | 109.9111 | 56.4564 | 108.2244 | 295.8016 | 45.6222 | 84.9695 | 229.2231 | 43.1195 | 80.5088 | 216.8149 | 37.2369 | 67.4301 | 175.9317
2018 | 52.8597 | 76.6853 | 109.9111 | 54.2591 | 106.3475 | 295.8016 | 43.9641 | 83.4951 | 229.2231 | 41.595 | 79.0961 | 216.8149 | 35.3765 | 65.0198 | 175.9317 | 34.2681 | 60.679 | 153.9613
2019 | 51.4548 | 75.7323 | 109.9111 | 52.2796 | 104.6463 | 295.8016 | 42.3048 | 82.0181 | 229.2231 | 40.0498 | 77.6569 | 216.8149 | 33.6167 | 62.8169 | 175.9317 | 33.0368 | 59.0177 | 151.2824 | 29.9935 | 44.5963 | 91.2261
2020 | 50.21 | 74.8766 | 109.9111 | 50.5019 | 103.1083 | 295.8016 | 40.6443 | 80.5388 | 229.2231 | 38.488 | 76.2011 | 216.8149 | 31.95 | 60.79 | 175.9317 | 31.807 | 57.3592 | 148.6039 | 28.5701 | 43.0487 | 89.2342 | 16.7809 | 30.4316 | 78.1377 | [7 empty] | 98.7775 | 147.6117 | 227.1276 | 61.3871 | 111.6955 | 282.013 | 40.9376 | 81.9359 | 221.0925 | 24.7322 | 49.1418 | 130.8136
2021 | 49.1112 | 74.1099 | 109.9111 | 48.9106 | 101.7293 | 295.8016 | 39.4575 | 79.4344 | 229.2231 | 36.882 | 74.5452 | 216.8149 | 30.3698 | 58.9146 | 175.9317 | 30.5785 | 55.7035 | 145.9259 | 27.1806 | 41.538 | 87.2612 | 17.9756 | 31.4282 | 77.5145 | 26.7036 | 36.7021 | 68.0196 |  |  |  |  | 83.0735 | 131.8239 | 215.8281 | 52.1864 | 97.953 | 245.9939 | 35.0041 | 70.5621 | 185.5868 | 22.2722 | 44.5164 | 115.0829 | 118.7754 | 167.4226 | 254.1608 | 80.8035 | 128.4904 | 287.7149 | 59.5588 | 96.9838 | 221.1758 | 43.9593 | 67.0864 | 143.1846
2022 | 48.1445 | 73.4248 | 109.9111 | 47.4909 | 100.4894 | 295.8016 | 38.2732 | 78.3303 | 229.2231 | 35.2696 | 72.95 | 216.8149 | 28.87 | 57.171 | 175.9317 | 29.3514 | 54.0504 | 143.2484 | 25.8237 | 40.0625 | 85.3069 | 19.03 | 32.1997 | 76.5217 | 28.5444 | 39.8062 | 75.3639 | 29.282 | 40.3662 | 74.4565 |  | 70.8575 | 118.1868 | 203.9077 | 45.2787 | 86.6823 | 215.3174 | 30.853 | 61.8633 | 157.919 | 20.8111 | 40.984 | 102.0603 | 132.4425 | 198.4289 | 320.9232 | 89.5259 | 148.3577 | 335.5253 | 64.7037 | 108.3742 | 246.3556 | 48.0927 | 76.0106 | 162.788 | 150.623 | 211.3174 | 328.7962 | 101.6122 | 157.9355 | 343.9425 | 73.1452 | 115.285 | 252.8113 | 54.2216 | 80.8173 | 167.1761
2023 | 47.2972 | 72.8138 | 109.9111 | 46.2286 | 99.3775 | 295.8016 | 37.0879 | 77.2245 | 229.2231 | 33.6512 | 71.4099 | 216.8149 | 27.4451 | 55.5434 | 175.9317 | 28.1256 | 52.3997 | 140.5712 | 24.4984 | 38.6207 | 83.3709 | 17.2756 | 30.6399 | 74.8918 | 26.5744 | 37.5477 | 71.9239 | 30.1288 | 42.176 | 79.408 |  | 61.5403 | 109.2783 | 199.7507 | 38.9474 | 78.384 | 196.6141 | 26.0006 | 54.6113 | 139.8517 | 17.5673 | 36.7454 | 92.4523 | 106.4752 | 168.6088 | 288.4835 | 72.1771 | 125.921 | 294.1194 | 53.6732 | 90.3492 | 202.8113 | 39.4543 | 64.2522 | 137.6969 | 120.7506 | 191.3936 | 327.626 | 81.6646 | 142.6595 | 333.4874 | 60.4768 | 101.9343 | 228.9843 | 44.3027 | 72.2829 | 155.0604
2024 | 46.557 | 72.2699 | 109.9111 | 45.1103 | 98.3829 | 295.8016 | 35.9018 | 76.1175 | 229.2231 | 32.0301 | 69.9211 | 216.8149 | 26.09 | 54.0187 | 175.9317 | 26.9011 | 50.7514 | 137.8945 | 23.2034 | 37.2113 | 81.453 | 15.5716 | 29.1039 | 73.2537 | 23.8262 | 34.1102 | 65.9235 | 28.0059 | 39.7632 | 75.8117 |  | 53.8848 | 101.5202 | 195.7267 | 33.7433 | 71.3021 | 180.4633 | 22.0331 | 48.5762 | 125.0045 | 14.8813 | 33.1149 | 84.2026 | 83.1821 | 148.2161 | 274.2636 | 61.7804 | 112.0758 | 265.1044 | 49.3005 | 81.5014 | 179.5822 | 34.4141 | 57.3226 | 125.436 | 90.3426 | 161.1389 | 298.3059 | 67.0438 | 121.7415 | 288.1261 | 53.4149 | 88.363 | 194.7832 | 37.2024 | 62.0486 | 135.8907
2025 | 45.9124 | 71.7867 | 109.9111 | 44.123 | 97.4956 | 295.8016 | 34.7148 | 75.0091 | 229.2231 | 30.409 | 68.4805 | 216.8149 | 24.8003 | 52.5859 | 175.9317 | 25.6778 | 49.1054 | 135.2182 | 21.9379 | 35.8329 | 79.553 | 13.8873 | 27.5191 | 71.3972 | 22.9183 | 33.2824 | 65.2286 | 25.993 | 37.446 | 72.2792 |  | 47.3731 | 94.2999 | 190.9713 | 29.334 | 64.927 | 165.6648 | 18.7094 | 43.3214 | 112.1411 | 12.6138 | 29.8713 | 76.7532 | 73.982 | 134.9779 | 260.2285 | 54.0857 | 100.1837 | 237.5164 | 44.3737 | 73.2852 | 160.1124 | 29.6406 | 51.0178 | 114.7672 | 76.9702 | 140.3904 | 270.6307 | 56.2828 | 104.2235 | 247.0552 | 46.1921 | 76.2732 | 166.6197 | 30.876 | 53.1208 | 119.4635
2026 | 45.3526 | 71.3577 | 109.9111 | 43.5522 | 96.887 | 295.8016 | 33.5271 | 73.8997 | 229.2231 | 28.7908 | 67.0851 | 216.8149 | 23.5715 | 51.2359 | 175.9317 | 24.4558 | 47.4616 | 132.5424 | 20.7008 | 34.4843 | 77.6706 | 20.1383 | 32.437 | 71.6385 | 22.0344 | 32.4717 | 64.5356 | 24.9548 | 36.5135 | 71.5573 |  | 44.6611 | 83.8314 | 167.7508 | 30.9348 | 59.8031 | 139.7347 | 22.876 | 42.6271 | 96.5972 | 18.5252 | 32.6357 | 70.1737 | 64.6146 | 122.1958 | 246.3746 | 47.709 | 89.7394 | 213.1668 | 39.7895 | 65.9807 | 143.5577 | 28.3549 | 47.9429 | 105.3993 | 67.2333 | 127.1038 | 256.2318 | 49.654 | 93.3649 | 221.7371 | 41.4251 | 68.6758 | 149.3979 | 29.5378 | 49.9208 | 109.7156
2027 | 44.8674 | 70.9771 | 109.9111 | 43.0862 | 96.3652 | 295.8016 | 32.3386 | 72.7893 | 229.2231 | 27.178 | 65.7323 | 216.8149 | 22.4001 | 49.9607 | 175.9317 | 23.235 | 45.8199 | 129.8669 | 19.4912 | 33.1643 | 75.8055 | 18.9493 | 31.4362 | 70.7943 | 21.1739 | 31.6775 | 63.8444 | 23.9441 | 35.6003 | 70.8375 |  | 40.9073 | 79.945 | 166.4527 | 28.3794 | 56.2934 | 131.7987 | 20.9388 | 39.7095 | 89.7228 | 17.7293 | 31.0356 | 66.0249 | 56.6587 | 110.5462 | 232.6984 | 42.3198 | 80.4578 | 191.517 | 35.5132 | 59.4361 | 129.309 | 27.1339 | 45.1231 | 97.1081 | 58.9633 | 114.9942 | 242.0177 | 44.0515 | 83.715 | 199.2262 | 36.9785 | 61.8689 | 134.5751 | 28.2668 | 46.9862 | 101.0881
2028 | 44.4474 | 70.6395 | 109.9111 | 42.6829 | 95.9024 | 295.8016 | 31.1496 | 71.6781 | 229.2231 | 25.5733 | 64.1531 | 216.8149 | 21.2823 | 48.7537 | 175.9317 | 22.0154 | 44.1802 | 127.1919 | 18.3081 | 31.8718 | 73.9576 | 17.7683 | 30.422 | 69.8924 | 20.3358 | 30.8994 | 63.1552 | 22.9598 | 34.7058 | 70.1196 |  | 37.5138 | 76.3477 | 165.1327 | 26.073 | 53.111 | 124.6682 | 19.2075 | 37.1155 | 83.7262 | 16.9547 | 29.5529 | 62.3147 | 51.3922 | 100.5669 | 219.1965 | 38.8718 | 72.6613 | 172.1416 | 31.515 | 53.5333 | 116.9157 | 25.9727 | 42.5259 | 89.7179 | 53.4882 | 104.6206 | 227.9847 | 40.4663 | 75.6087 | 179.0801 | 32.8209 | 55.7294 | 121.6825 | 27.0581 | 44.2833 | 93.3982
2029 | 44.0839 | 70.3395 | 109.9111 | 42.3339 | 95.4914 | 295.8016 | 29.9599 | 70.566 | 229.2231 | 23.6047 | 63.0219 | 216.8149 | 20.2149 | 47.6088 | 175.9317 | 20.7969 | 42.5424 | 124.5173 | 17.1508 | 30.6058 | 72.1265 | 16.5949 | 29.3943 | 68.9324 | 19.5195 | 30.1367 | 62.4678 | 22.0012 | 33.8294 | 69.4036 |  | 34.4438 | 73.0103 | 163.7916 | 23.9893 | 50.2142 | 118.2233 | 17.6572 | 34.7955 | 78.4467 | 16.1996 | 28.1732 | 58.9755 | 46.2773 | 91.0498 | 205.8656 | 35.5486 | 65.3997 | 154.7001 | 27.7684 | 48.178 | 106.0378 | 24.8671 | 40.1243 | 83.0896 | 48.1708 | 94.7275 | 214.1295 | 37.0108 | 68.0586 | 160.9448 | 28.9251 | 50.1594 | 110.3663 | 25.9073 | 41.784 | 86.501
2030 | 43.769 | 70.0725 | 109.9111 | 42.0315 | 95.1257 | 295.8016 | 28.7697 | 69.4532 | 229.2231 | 22.7676 | 62.1753 | 216.8149 | 19.195 | 46.521 | 175.9317 | 19.5796 | 40.9065 | 121.8431 | 16.0183 | 29.3653 | 70.3121 | 15.4285 | 28.3528 | 67.9137 | 18.7243 | 29.3892 | 61.7823 | 21.0674 | 32.9706 | 68.6896 |  | 31.6648 | 69.9074 | 162.4308 | 22.1053 | 47.5677 | 112.3666 | 16.2667 | 32.7093 | 73.7605 | 15.4627 | 26.8845 | 55.9529 | 41.2885 | 81.9188 | 192.6977 | 32.3337 | 59.0197 | 140.5872 | 26.098 | 44.7357 | 96.9844 | 23.8132 | 37.8959 | 77.111 | 42.9845 | 85.2356 | 200.4437 | 33.6682 | 61.425 | 146.2695 | 27.1868 | 46.5779 | 100.9475 | 24.8103 | 39.4649 | 80.2799
2031 | 43.4953 | 69.834 | 109.9111 | 41.7687 | 94.7982 | 295.8016 | 28.5425 | 69.15 | 229.2231 | 22.0152 | 61.499 | 216.8149 | 18.9073 | 46.2336 | 175.9317 | 19.2831 | 40.5351 | 121.2553 | 15.7822 | 29.0715 | 69.954 | 15.202 | 28.0685 | 67.5639 | 18.4677 | 29.1007 | 61.3454 | 20.7548 | 32.6242 | 68.1716 |  | 29.4263 | 67.642 | 159.7743 | 20.65 | 46.0902 | 110.5831 | 15.8692 | 32.0172 | 72.6588 | 15.3497 | 26.4469 | 55.1507 | 38.9633 | 76.9632 | 180.6393 | 30.5362 | 57.4102 | 137.8896 | 24.957 | 43.7459 | 95.5664 | 23.3476 | 37.2253 | 76.0566 | 40.5679 | 80.0857 | 187.9122 | 31.8 | 59.752 | 143.4657 | 26.0009 | 45.5491 | 99.4734 | 24.3262 | 38.7677 | 79.1837
2032 | 43.2562 | 69.6198 | 109.9111 | 41.5391 | 94.5042 | 295.8016 | 28.3152 | 68.8465 | 229.2231 | 21.7024 | 60.972 | 216.8149 | 18.6195 | 45.9462 | 175.9317 | 18.9867 | 40.164 | 120.6676 | 15.5467 | 28.7791 | 69.5969 | 14.9759 | 27.7856 | 67.2151 | 18.2115 | 28.8127 | 60.9094 | 20.4428 | 32.2784 | 67.6549 |  | 27.39 | 65.5024 | 157.1647 | 19.3257 | 44.6944 | 108.8309 | 15.7523 | 31.4649 | 71.576 | 15.2367 | 26.0195 | 54.3623 | 37.9678 | 74.8532 | 175.5175 | 29.753 | 55.9992 | 135.192 | 24.5848 | 43.1022 | 94.1484 | 23.161 | 36.9147 | 75.4041 | 39.5332 | 77.8927 | 182.5891 | 30.9859 | 58.2854 | 140.6618 | 25.6138 | 44.8798 | 97.9993 | 24.1322 | 38.4447 | 78.5053
2033 | 43.0459 | 69.4262 | 109.9111 | 41.3371 | 94.2386 | 295.8016 | 28.0878 | 68.543 | 229.2231 | 21.3999 | 60.5262 | 216.8149 | 18.3317 | 45.6588 | 175.9317 | 18.6905 | 39.793 | 120.08 | 15.3116 | 28.4882 | 69.2408 | 14.7503 | 27.5041 | 66.8672 | 17.9557 | 28.5251 | 60.4746 | 20.1313 | 31.9332 | 67.1394 |  | 25.5375 | 63.4793 | 154.6012 | 18.1205 | 43.3742 | 107.1094 | 15.6355 | 30.9259 | 70.512 | 15.1237 | 25.602 | 53.5872 | 36.9704 | 72.7389 | 170.3851 | 28.9682 | 54.5874 | 132.4944 | 24.212 | 42.4582 | 92.7303 | 22.9744 | 36.604 | 74.7517 | 38.4964 | 75.6952 | 177.2551 | 30.1701 | 56.8181 | 137.858 | 25.2263 | 44.2103 | 96.5253 | 23.9381 | 38.1216 | 77.8268
2034 | 42.8591 | 69.25 | 109.9111 | 41.1578 | 93.9952 | 295.8016 | 27.8605 | 68.2393 | 229.2231 | 21.1072 | 60.1044 | 216.8149 | 18.044 | 45.3714 | 175.9317 | 18.3943 | 39.4224 | 119.4926 | 15.077 | 28.1988 | 68.8856 | 14.5251 | 27.224 | 66.5203 | 17.7004 | 28.2381 | 60.0408 | 19.8204 | 31.5886 | 66.6252 |  | 23.852 | 61.5641 | 152.0829 | 17.0235 | 42.124 | 105.4181 | 15.5186 | 30.3996 | 69.4663 | 15.0106 | 25.1941 | 52.8254 | 35.9708 | 70.6201 | 165.2419 | 28.1817 | 53.1749 | 129.7968 | 23.8387 | 41.8139 | 91.3123 | 22.7878 | 36.2934 | 74.0992 | 37.4575 | 73.493 | 171.9098 | 29.3526 | 55.3499 | 135.0542 | 24.8381 | 43.5405 | 95.0512 | 23.744 | 37.7986 | 77.1483
2035 | 42.6914 | 69.088 | 109.9111 | 40.9967 | 93.7714 | 295.8016 | 27.6332 | 67.9354 | 229.2231 | 20.8239 | 59.7051 | 216.8149 | 17.7562 | 45.084 | 175.9317 | 18.0982 | 39.0519 | 118.9052 | 14.8428 | 27.9109 | 68.5314 | 14.3004 | 26.9454 | 66.1743 | 17.4455 | 27.9516 | 59.608 | 19.5099 | 31.2446 | 66.1123 |  | 22.3182 | 59.7488 | 149.6091 | 16.0248 | 40.9387 | 103.7564 | 15.4018 | 29.8857 | 68.4386 | 14.8976 | 24.7955 | 52.0766 | 34.9691 | 68.4967 | 160.0874 | 27.3935 | 51.7616 | 127.0991 | 23.4648 | 41.1694 | 89.8943 | 22.6013 | 35.9828 | 73.4468 | 36.4163 | 71.2861 | 166.5527 | 28.5334 | 53.881 | 132.2503 | 24.4494 | 42.8705 | 93.5771 | 23.5499 | 37.4755 | 76.4698
2036 | 42.5389 | 68.9376 | 109.9111 | 40.8503 | 93.5636 | 295.8016 | 27.4058 | 67.6314 | 229.2231 | 20.5496 | 59.3271 | 216.8149 | 17.4684 | 44.7966 | 175.9317 | 17.8022 | 38.6818 | 118.318 | 14.6091 | 27.6244 | 68.1782 | 14.0761 | 26.6681 | 65.8293 | 17.191 | 27.6655 | 59.1763 | 19.2 | 30.9011 | 65.6005 |  | 20.9224 | 58.0262 | 147.1789 | 15.5891 | 40.0306 | 102.1238 | 15.2849 | 29.3839 | 67.4286 | 14.7846 | 24.4059 | 51.3405 | 33.9651 | 66.3685 | 154.9212 | 26.6036 | 50.3474 | 124.4015 | 23.0903 | 40.5246 | 88.4763 | 22.4147 | 35.6722 | 72.7943 | 35.3727 | 69.0742 | 161.1835 | 27.7122 | 52.4111 | 129.4465 | 24.06 | 42.2001 | 92.103 | 23.3558 | 37.1525 | 75.7914
2037 | 42.3987 | 68.7965 | 109.9111 | 40.7156 | 93.3687 | 295.8016 | 27.1785 | 67.3273 | 229.2231 | 20.2838 | 58.9693 | 216.8149 | 17.1806 | 44.5091 | 175.9317 | 17.5062 | 38.3118 | 117.731 | 14.3759 | 27.3393 | 67.8259 | 13.8523 | 26.3922 | 65.4852 | 16.937 | 27.3799 | 58.7457 | 18.8907 | 30.5583 | 65.0901 |  | 19.6518 | 56.3898 | 144.7915 | 15.4699 | 39.2862 | 100.5197 | 15.1681 | 28.8938 | 66.4359 | 14.6716 | 24.0251 | 50.6169 | 32.9589 | 64.2353 | 149.7428 | 25.8118 | 48.9325 | 121.7039 | 22.7153 | 39.8796 | 87.0583 | 22.2281 | 35.3616 | 72.1419 | 34.3268 | 66.8571 | 155.8016 | 26.8892 | 50.9404 | 126.6427 | 23.6701 | 41.5296 | 90.6289 | 23.1617 | 36.8294 | 75.1129
2038 | 42.2682 | 68.6628 | 109.9111 | 40.5904 | 93.1839 | 295.8016 | 26.9511 | 67.0231 | 229.2231 | 20.0264 | 58.6306 | 216.8149 | 16.8928 | 44.2216 | 175.9317 | 17.2104 | 37.9421 | 117.144 | 14.1432 | 27.0556 | 67.4746 | 13.6289 | 26.1177 | 65.1421 | 16.6834 | 27.0949 | 58.3161 | 18.5818 | 30.216 | 64.5808 |  | 18.4951 | 54.8333 | 142.4462 | 15.3507 | 38.56 | 98.9437 | 15.0512 | 28.4151 | 65.4603 | 14.5585 | 23.6527 | 49.9056 | 31.9502 | 62.0969 | 144.5519 | 25.018 | 47.7688 | 119.0063 | 22.3396 | 39.2343 | 85.6403 | 22.0415 | 35.051 | 71.4894 | 33.2783 | 64.6346 | 150.4067 | 26.0641 | 49.7309 | 123.8388 | 23.2795 | 40.8587 | 89.1548 | 22.9676 | 36.5064 | 74.4344
2039 | 42.1459 | 68.535 | 109.9111 | 40.4729 | 93.0072 | 295.8016 | 26.7238 | 66.7188 | 229.2231 | 19.7768 | 58.3101 | 216.8149 | 16.605 | 43.9342 | 175.9317 | 16.9146 | 37.5727 | 116.5571 | 13.9109 | 26.7733 | 67.1243 | 13.406 | 25.8445 | 64.7999 | 16.4303 | 26.8103 | 57.8875 | 18.2735 | 29.8743 | 64.0728 |  | 17.6522 | 53.4475 | 140.1423 | 15.2316 | 37.8514 | 97.3952 | 14.9344 | 27.9473 | 64.5015 | 14.4455 | 23.2887 | 49.2064 | 30.939 | 59.9532 | 139.3479 | 24.2223 | 46.3592 | 116.3087 | 21.9633 | 38.5887 | 84.2222 | 21.855 | 34.7403 | 70.837 | 32.2273 | 62.4065 | 144.9982 | 25.237 | 48.2657 | 121.035 | 22.8882 | 40.1875 | 87.6808 | 22.7735 | 36.1833 | 73.7559
2040 | 42.0308 | 68.4118 | 109.9111 | 40.3624 | 92.8368 | 295.8016 | 26.4964 | 66.4143 | 229.2231 | 19.5349 | 58.007 | 216.8149 | 16.3172 | 43.6467 | 175.9317 | 16.619 | 37.2035 | 115.9704 | 13.679 | 26.4924 | 66.7749 | 13.1835 | 25.5727 | 64.4586 | 16.1775 | 26.5261 | 57.4599 | 17.9657 | 29.5332 | 63.566 |  | 17.514 | 52.4104 | 137.8789 | 15.1124 | 37.16 | 95.8738 | 14.8175 | 27.4903 | 63.5591 | 14.3325 | 22.9327 | 48.519 | 29.9252 | 57.8039 | 134.1303 | 23.4245 | 44.9394 | 113.6111 | 21.5863 | 37.9427 | 82.8042 | 21.6684 | 34.4297 | 70.1845 | 31.1735 | 60.1727 | 139.5756 | 24.4077 | 46.7901 | 118.2312 | 22.4962 | 39.516 | 86.2067 | 22.5795 | 35.8603 | 73.0775
2041 | 41.9226 | 68.2923 | 109.9111 | 40.2585 | 92.6679 | 295.8016 | 26.2691 | 66.1098 | 229.2231 | 19.3003 | 57.7205 | 216.8149 | 16.0294 | 43.3591 | 175.9317 | 16.3234 | 36.8345 | 115.3838 | 13.4476 | 26.2129 | 66.4264 | 12.9614 | 25.3021 | 64.1182 | 15.9252 | 26.2425 | 57.0334 | 17.6584 | 29.1926 | 63.0604 |  | 17.3759 | 51.3988 | 135.6553 | 14.9932 | 36.4851 | 94.3789 | 14.7007 | 27.0437 | 62.6329 | 14.2195 | 22.5844 | 47.8432 | 29.234 | 56.3451 | 130.596 | 22.8774 | 44.0079 | 110.9135 | 21.3991 | 37.3822 | 81.3862 | 21.4818 | 34.1191 | 69.5321 | 30.4551 | 58.6564 | 135.9022 | 23.839 | 45.8218 | 115.4273 | 22.3015 | 38.9333 | 84.7326 | 22.3854 | 35.5372 | 72.399
2042 | 41.8217 | 68.1761 | 109.9111 | 40.1616 | 92.5036 | 295.8016 | 26.0418 | 65.8052 | 229.2231 | 19.0728 | 57.4498 | 216.8149 | 15.7416 | 43.0716 | 175.9317 | 16.0279 | 36.4657 | 114.7973 | 13.2167 | 25.9347 | 66.0789 | 12.7398 | 25.0329 | 63.7788 | 15.6733 | 25.9594 | 56.6079 | 17.3517 | 28.8527 | 62.556 |  | 17.2378 | 50.4121 | 133.4708 | 14.874 | 35.8264 | 92.91 | 14.5838 | 26.6071 | 61.7225 | 14.1064 | 22.2438 | 47.1788 | 28.5413 | 54.8829 | 127.0534 | 22.329 | 43.0759 | 108.2159 | 21.2118 | 36.8217 | 79.9682 | 21.2952 | 33.8085 | 68.8796 | 29.735 | 57.1366 | 132.2202 | 23.2689 | 44.853 | 112.6235 | 22.1067 | 38.3505 | 83.2585 | 22.1913 | 35.2142 | 71.7205
2043 | 41.7293 | 68.063 | 109.9111 | 40.0729 | 92.3436 | 295.8016 | 25.8145 | 65.5006 | 229.2231 | 18.8521 | 57.1944 | 216.8149 | 15.4537 | 42.7841 | 175.9317 | 15.7325 | 36.0972 | 114.211 | 12.9862 | 25.6579 | 65.7323 | 12.5186 | 24.765 | 63.4403 | 15.4219 | 25.6767 | 56.1834 | 17.0454 | 28.5133 | 62.0529 |  | 17.0997 | 49.4496 | 131.3247 | 14.7549 | 35.1834 | 91.4668 | 14.467 | 26.1804 | 60.8277 | 13.9934 | 21.9104 | 46.5257 | 27.8469 | 53.4172 | 123.5021 | 21.7793 | 42.1432 | 105.5183 | 21.0246 | 36.2612 | 78.5502 | 21.1087 | 33.4979 | 68.2272 | 29.0131 | 55.6131 | 128.5292 | 22.6974 | 43.8835 | 109.8197 | 21.9119 | 37.7678 | 81.7844 | 21.9972 | 34.8911 | 71.042
2044 | 41.6473 | 67.9533 | 109.9111 | 39.9942 | 92.1883 | 295.8016 | 25.5872 | 65.1958 | 229.2231 | 18.6379 | 56.9536 | 216.8149 | 15.1659 | 42.4965 | 175.9317 | 15.4372 | 35.7289 | 113.6247 | 12.7562 | 25.3824 | 65.3867 | 12.2979 | 24.4983 | 63.1027 | 15.1709 | 25.3945 | 55.76 | 16.7397 | 28.1745 | 61.5509 |  | 16.9616 | 48.5105 | 129.2164 | 14.6357 | 34.5556 | 90.0487 | 14.3501 | 25.7632 | 59.9482 | 13.8804 | 21.5843 | 45.8835 | 27.1509 | 51.9477 | 119.9419 | 21.2281 | 41.2099 | 102.8207 | 20.8373 | 35.7007 | 77.1322 | 20.9221 | 33.1873 | 67.5747 | 28.2895 | 54.0858 | 124.8289 | 22.1245 | 42.9133 | 107.0158 | 21.7171 | 37.185 | 80.3104 | 21.8031 | 34.5681 | 70.3636
2045 | 41.5781 | 67.8476 | 109.9111 | 39.9277 | 92.0386 | 295.8016 | 25.36 | 64.891 | 229.2231 | 18.4301 | 56.7269 | 216.8149 | 14.8781 | 42.2089 | 175.9317 | 15.142 | 35.3608 | 113.0386 | 12.5267 | 25.1082 | 65.042 | 12.0775 | 24.2329 | 62.766 | 14.9202 | 25.1128 | 55.3375 | 16.4345 | 27.8362 | 61.0502 |  | 16.8235 | 47.5941 | 127.1451 | 14.5165 | 33.9426 | 88.6553 | 14.2333 | 25.3552 | 59.0837 | 13.7674 | 21.265 | 45.2522 | 26.453 | 50.4745 | 116.3723 | 20.6756 | 40.2759 | 100.1231 | 20.65 | 35.1402 | 75.7141 | 20.7355 | 32.8766 | 66.9223 | 27.5641 | 52.5544 | 121.1188 | 21.5501 | 41.9424 | 104.212 | 21.5223 | 36.6022 | 78.8363 | 21.609 | 34.245 | 69.6851
2046 | 41.5251 | 67.7468 | 109.9111 | 39.8768 | 91.8956 | 295.8016 | 25.1327 | 64.5862 | 229.2231 | 18.2283 | 56.5139 | 216.8149 | 14.5902 | 41.9213 | 175.9317 | 14.8468 | 34.9929 | 112.4525 | 12.2976 | 24.8353 | 64.6982 | 11.8577 | 23.9688 | 62.4302 | 14.6701 | 24.8316 | 54.9161 | 16.1299 | 27.4986 | 60.5506 |  | 16.6854 | 46.6999 | 125.1101 | 14.3974 | 33.3439 | 87.2861 | 14.1164 | 24.9562 | 58.2339 | 13.6543 | 20.9525 | 44.6315 | 25.7532 | 48.9972 | 112.793 | 20.1215 | 39.3412 | 97.4255 | 20.4627 | 34.5796 | 74.2961 | 20.5489 | 32.566 | 66.2698 | 26.8367 | 51.019 | 117.3987 | 20.9741 | 40.9708 | 101.4082 | 21.3275 | 36.0194 | 77.3622 | 21.4149 | 33.922 | 69.0066
2047 | 41.4922 | 67.6522 | 109.9111 | 39.8452 | 91.7612 | 295.8016 | 24.9055 | 64.2813 | 229.2231 | 18.0325 | 56.3141 | 216.8149 | 14.3024 | 41.6337 | 175.9317 | 14.5518 | 34.6252 | 111.8666 | 12.0689 | 24.5636 | 64.3553 | 11.6382 | 23.7059 | 62.0953 | 14.4203 | 24.5508 | 54.4957 | 15.8257 | 27.1614 | 60.0523 |  | 16.5473 | 45.8272 | 123.1108 | 14.2782 | 32.7592 | 85.9407 | 13.9996 | 24.5659 | 57.3986 | 13.5413 | 20.6465 | 44.0212 | 25.0515 | 47.5158 | 109.2035 | 19.5658 | 38.4058 | 94.7279 | 20.2754 | 34.0191 | 72.8781 | 20.3623 | 32.2554 | 65.6174 | 26.1072 | 49.4792 | 113.668 | 20.3965 | 39.9985 | 98.6043 | 21.1326 | 35.4367 | 75.8881 | 21.2209 | 33.599 | 68.3281
2048 | 41.4839 | 67.5654 | 109.9111 | 39.8373 | 91.6377 | 295.8016 | 24.6783 | 63.9763 | 229.2231 | 17.8424 | 56.1272 | 216.8149 | 14.0145 | 41.3461 | 175.9317 | 14.2568 | 34.2578 | 111.2808 | 11.8407 | 24.2933 | 64.0134 | 11.4192 | 23.4442 | 61.7613 | 14.171 | 24.2705 | 54.0763 | 15.522 | 26.8249 | 59.5551 |  | 16.4091 | 44.9753 | 121.1466 | 14.159 | 32.188 | 84.6187 | 13.8827 | 24.1841 | 56.5776 | 13.4283 | 20.3468 | 43.4211 | 24.439 | 46.2251 | 106.079 | 19.1757 | 37.5462 | 92.0303 | 19.9844 | 33.8682 | 72.8235 | 20.1758 | 31.9448 | 64.9649 | 25.4704 | 48.1376 | 110.4204 | 19.9908 | 39.1049 | 95.8005 | 20.8299 | 35.2795 | 75.8309 | 21.0268 | 33.2759 | 67.6497
2049 | 41.4839 | 67.4793 | 109.9111 | 39.8373 | 91.5151 | 295.8016 | 24.4512 | 63.6713 | 229.2231 | 17.6578 | 55.9527 | 216.8149 | 13.7267 | 41.0585 | 175.9317 | 13.9619 | 33.8906 | 110.6952 | 11.6129 | 24.0242 | 63.6724 | 11.2006 | 23.1838 | 61.4282 | 13.9221 | 23.9907 | 53.6578 | 15.2189 | 26.4889 | 59.0591 |  | 16.271 | 44.1437 | 119.2169 | 14.0398 | 31.63 | 83.3196 | 13.7659 | 23.8105 | 55.7704 | 13.3153 | 20.0533 | 42.8311 | 24.2458 | 45.8318 | 105.1421 | 19.0042 | 36.7868 | 89.3327 | 19.7813 | 33.7568 | 72.769 | 19.9892 | 31.6342 | 64.3125 | 25.2694 | 47.7285 | 109.4462 | 19.8124 | 38.3155 | 92.9967 | 20.6187 | 35.1636 | 75.7737 | 20.8327 | 32.9529 | 66.9712
2050 | 41.4839 | 67.3901 | 109.9111 | 39.8373 | 91.3883 | 295.8016 | 24.2241 | 63.3663 | 229.2231 | 17.4785 | 55.7905 | 216.8149 | 13.4388 | 40.7708 | 175.9317 | 13.6671 | 33.5236 | 110.1096 | 11.3856 | 23.7564 | 63.3322 | 10.9824 | 22.9246 | 61.096 | 13.6736 | 23.7114 | 53.2404 | 14.9163 | 26.1535 | 58.5643 |  | 16.1329 | 43.3317 | 117.3209 | 13.9207 | 31.0847 | 82.0431 | 13.649 | 23.4449 | 54.977 | 13.2023 | 19.7658 | 42.2509 | 24.0526 | 45.4385 | 104.2051 | 18.8328 | 36.0275 | 86.6351 | 19.5782 | 33.6455 | 72.7144 | 19.9337 | 31.5477 | 64.1385 | 25.0684 | 47.3195 | 108.4719 | 19.634 | 37.5261 | 90.1928 | 20.4075 | 35.0476 | 75.7164 | 20.7748 | 32.8627 | 66.7899
Year | Offshore wind - CAPEX (U.S.D/kW) | [29 empty] | Offshore wind (floating)
| OEDI 2015 (U.S.) |  |  | OEDI 2016 (U.S.) |  |  | OEDI 2017 (U.S.) |  |  | OEDI 2018 (U.S.) |  |  | OEDI 2019 (U.S.) |  |  | OEDI 2020 (U.S.) |  |  | OEDI 2021 (U.S.) |  |  | OEDI 2022 (U.S.) |  |  | OEDI 2023 (U.S.) |  |  | OEDI 2024 (U.S.) |  |  | OEDI 2024 (U.S.)
| Advanced | Moderate | Conservative | Advanced | Moderate | Conservative | Advanced | Moderate | Conservative | Advanced | Moderate | Conservative | Advanced | Moderate | Conservative | Advanced | Moderate | Conservative | Advanced | Moderate | Conservative | Advanced | Moderate | Conservative | Advanced | Moderate | Conservative | Advanced | Moderate | Conservative | Advanced | Moderate | Conservative
2015 | 8057.7819 | 8367.6616 | 8705.4626 | 7997.1971 | 8304.7468 | 8640.008 | 8013.682 | 8013.682 | 8013.682
2016 | 7574.3094 | 8194.0687 | 8869.6708 | 7517.3597 | 8132.4592 | 8802.9816 | 7520.169 | 7752.1037 | 8013.682 | 7680.4999 | 7680.4999 | 7680.4999
2017 | 7352.7178 | 7978.6948 | 8706.988 | 7297.4342 | 7918.7047 | 8641.5219 | 7271.3082 | 7622.6411 | 8013.682 | 7204.1454 | 7552.2332 | 7939.6621 | 6428.2314 | 6428.2314 | 6428.2314
2018 | 7131.1263 | 7763.3209 | 8544.3051 | 7077.5088 | 7704.9501 | 8480.0622 | 7015.5855 | 7491.5318 | 8013.682 | 6950.7847 | 7422.3348 | 7939.6621 | 4969.1583 | 6211.4479 | 6428.2314 | 6517.4959 | 6517.4959 | 6517.4959
2019 | 6909.5347 | 7547.947 | 8381.6223 | 6857.5833 | 7491.1956 | 8318.6026 | 6752.9092 | 7358.501 | 8013.682 | 6690.5347 | 7290.5329 | 7939.6621 | 4802.3922 | 6002.9903 | 6428.2314 | 5998.5278 | 6092.1738 | 6296.3912 | 5427.5604 | 5627.5524 | 5947.5057
2020 | 6687.9431 | 7332.5731 | 8218.9394 | 6637.6578 | 7277.441 | 8157.1429 | 6483.737 | 7223.9149 | 8013.682 | 6423.8488 | 7157.1899 | 7939.6621 | 4642.0224 | 5802.528 | 6428.2314 | 5559.3205 | 5733.7589 | 6135.3571 | 5006.4108 | 5253.5608 | 5698.5409 | 4707.7525 | 4940.1587 | 5358.5935
2021 | 6419.3473 | 7063.9773 | 8030.9223 | 6371.0815 | 7010.8647 | 7970.5395 | 6314.9325 | 7054.287 | 8013.682 | 6256.6035 | 6989.1287 | 7939.6621 | 4487.795 | 5609.7437 | 6428.2314 | 5168.3131 | 5416.2454 | 5989.2465 | 4692.8592 | 4974.3452 | 5510.8102 | 4194.0181 | 4515.387 | 5118.6252 | 4367.4231 | 4702.0793 | 5330.2588
2022 | 6150.7514 | 6795.3814 | 7842.9053 | 6104.5052 | 6744.2884 | 7783.936 | 6141.6449 | 6882.9207 | 8013.682 | 6084.9164 | 6819.3453 | 7939.6621 | 4339.4664 | 5424.333 | 6428.2314 | 4814.9779 | 5130.7668 | 5855.6759 | 4438.2652 | 4747.0616 | 5356.6323 | 3972.3438 | 4306.9783 | 4957.8173 | 4625.1055 | 5014.7248 | 5772.493 | 5340.258 | 6896.2547 | 8860.8681
2023 | 5882.1556 | 6526.7856 | 7654.8882 | 5837.9288 | 6477.712 | 7597.3326 | 5963.2336 | 6709.8161 | 8013.682 | 5908.1531 | 6647.8396 | 7939.6621 | 4196.8028 | 5246.0035 | 6428.2314 | 4493.9425 | 4872.7954 | 5733.3171 | 4220.9632 | 4552.6261 | 5223.6773 | 3815.0634 | 4159.1099 | 4843.7223 | 4269.3786 | 4654.3916 | 5420.5107 | 4944.6506 | 6665.4583 | 8817.6099
2024 | 5801.5768 | 6492.2518 | 7654.8882 | 5757.9559 | 6443.4379 | 7597.3326 | 5780.7052 | 6534.973 | 8013.682 | 5727.3107 | 6474.6115 | 7939.6621 | 4059.5797 | 5074.4746 | 6428.2314 | 4201.6863 | 4639.429 | 5621.237 | 4029.3961 | 4380.8587 | 5105.3679 | 3693.0672 | 4044.4143 | 4755.2234 | 3845.76 | 4211.6337 | 4951.8318 | 4711.2142 | 6516.3584 | 8778.1971
2025 | 5720.9981 | 6457.7181 | 7654.8882 | 5677.983 | 6409.1638 | 7597.3326 | 5593.6937 | 6358.6661 | 8013.682 | 5542.0265 | 6299.9331 | 7939.6621 | 3927.5817 | 4909.4771 | 6428.2314 | 3935.4983 | 4428.5146 | 5518.6846 | 3856.6652 | 4225.683 | 4997.7784 | 3593.3891 | 3950.7011 | 4682.9145 | 3741.9606 | 4114.046 | 4876.5332 | 4548.2634 | 6405.9604 | 8742.0242
2026 | 5640.4193 | 6423.1843 | 7654.8882 | 5598.0101 | 6374.8897 | 7597.3326 | 5402.1074 | 6180.7124 | 8013.682 | 5352.2099 | 6123.6231 | 7939.6621 | 3800.602 | 4750.7524 | 6428.2314 | 3693.0716 | 4238.2933 | 5425.0051 | 3698.3209 | 4083.1795 | 4898.3762 | 3516.1086 | 3879.1863 | 4630.9925 | 3654.1995 | 4031.5367 | 4812.8692 | 4090.8156 | 6195.9475 | 8708.6169
2027 | 5559.8406 | 6388.6506 | 7654.8882 | 5518.0372 | 6340.6156 | 7597.3326 | 5206.3125 | 6000.9287 | 8013.682 | 5158.2235 | 5945.5 | 7939.6621 | 3678.442 | 4598.0525 | 6428.2314 | 3472.326 | 4067.2331 | 5339.5984 | 3551.3249 | 3950.6719 | 4805.4323 | 3449.8197 | 3818.007 | 4587.0502 | 3578.1773 | 3960.0638 | 4757.7209 | 3658.9809 | 6001.2941 | 8677.5967
2028 | 5479.2618 | 6354.1168 | 7654.8882 | 5438.0643 | 6306.3415 | 7597.3326 | 5006.6749 | 5819.8642 | 8013.682 | 4960.4299 | 5766.1079 | 7939.6621 | 3560.9113 | 4451.1392 | 6428.2314 | 3271.3257 | 3913.942 | 5261.8989 | 3413.5102 | 3826.2515 | 4717.7135 | 3391.9104 | 3764.7075 | 4549.1926 | 3511.121 | 3897.0204 | 4709.0766 | 3244.0004 | 5689.8699 | 8648.6572
2029 | 5398.683 | 6319.5831 | 7654.8882 | 5358.0914 | 6272.0674 | 7597.3326 | 4802.7372 | 5637.2443 | 8013.682 | 4758.3758 | 5585.1748 | 7939.6621 | 3447.827 | 4309.7838 | 6428.2314 | 3088.2408 | 3777.1194 | 5191.3628 | 3283.2766 | 3708.5089 | 4634.3091 | 3340.599 | 3717.6128 | 4516.1273 | 3451.1371 | 3840.626 | 4665.5629 | 3173.7663 | 5508.3785 | 8621.5465
2030 | 5318.1043 | 6285.0493 | 7654.8882 | 5278.1185 | 6237.7933 | 7597.3326 | 4594.8652 | 5453.069 | 8013.682 | 4552.4239 | 5402.7007 | 7939.6621 | 3339.0134 | 4173.7668 | 6428.2314 | 2921.3312 | 3655.5264 | 5127.4617 | 3159.4091 | 3596.3737 | 4554.5277 | 3294.6159 | 3675.5291 | 4486.9332 | 3396.8751 | 3789.6112 | 4626.1999 | 3112.7685 | 5147.2431 | 7987.9565 | 5512.0168 | 10147.4278 | 17789.1613
2031 | 5277.8149 | 6268.9336 | 7654.8882 | 5238.1321 | 6221.7987 | 7597.3326 | 4582.6966 | 5416.8378 | 8013.682 | 4540.3677 | 5366.8042 | 7939.6621 | 3234.3021 | 4042.8777 | 6428.2314 | 2768.9399 | 3547.9678 | 5069.6775 | 3091.7095 | 3536.7415 | 4515.9998 | 3246.5698 | 3630.3582 | 4452.0794 | 3347.3378 | 3743.0382 | 4590.2643 | 3031.0326 | 4755.4083 | 7308.2618 | 4840.6977 | 8932.7987 | 15916.9142
2032 | 5237.5255 | 6252.8178 | 7654.8882 | 5198.1456 | 6205.8042 | 7597.3326 | 4568.6982 | 5379.9661 | 8013.682 | 4526.4986 | 5330.2731 | 7939.6621 | 3133.5313 | 3916.9141 | 6428.2314 | 2629.4926 | 3453.2799 | 5017.5 | 3028.6826 | 3481.2253 | 4480.1312 | 3202.3717 | 3588.805 | 4420.017 | 3301.7678 | 3700.1953 | 4557.2067 | 2962.0335 | 4375.4882 | 6639.0408 | 4462.9496 | 8062.0328 | 14455.5055
2033 | 5197.2362 | 6236.7021 | 7654.8882 | 5158.1592 | 6189.8096 | 7597.3326 | 4553.1444 | 5342.7285 | 8013.682 | 4511.0885 | 5293.3794 | 7939.6621 | 3036.5456 | 3795.682 | 6428.2314 | 2556.2764 | 3370.3221 | 4970.4245 | 2969.725 | 3429.2933 | 4446.5784 | 3161.4507 | 3550.3327 | 4390.3319 | 3259.5766 | 3660.5289 | 4526.6002 | 2902.5208 | 4131.8972 | 5977.7045 | 4206.1042 | 7500.3946 | 13169.822
2034 | 5156.9468 | 6220.5863 | 7654.8882 | 5118.1727 | 6173.815 | 7597.3326 | 4536.4012 | 5304.576 | 8013.682 | 4494.4999 | 5255.5793 | 7939.6621 | 2943.1959 | 3678.9949 | 6428.2314 | 2492.7264 | 3297.9717 | 4927.9506 | 2914.3427 | 3380.5107 | 4415.0603 | 3123.3541 | 3514.5159 | 4362.6957 | 3220.2976 | 3623.6004 | 4498.1063 | 2850.3292 | 3895.2148 | 5322.5096 | 4014.2399 | 7017.3405 | 11981.0492
2035 | 5116.6574 | 6204.4706 | 7654.8882 | 5078.1863 | 6157.8204 | 7597.3326 | 4517.9196 | 5265.5085 | 8013.682 | 4476.189 | 5216.8726 | 7939.6621 | 2853.3392 | 3566.674 | 6428.2314 | 2437.7163 | 3235.1196 | 4889.5813 | 2862.127 | 3334.5173 | 4385.3444 | 3087.7171 | 3481.0115 | 4336.8438 | 3183.5545 | 3589.0561 | 4471.4519 | 2803.9468 | 3664.0346 | 4672.2285 | 3862.5383 | 6583.3474 | 10853.3684
2036 | 5076.368 | 6188.3548 | 7654.8882 | 5038.1998 | 6141.8258 | 7597.3326 | 4497.7912 | 5225.892 | 8013.682 | 4456.2465 | 5177.6221 | 7939.6621 | 2766.838 | 3458.5475 | 6428.2314 | 2390.171 | 3180.6673 | 4854.8221 | 2812.7351 | 3291.0112 | 4357.2354 | 3054.2413 | 3449.539 | 4312.5596 | 3149.0396 | 3556.6067 | 4446.414 | 2772.9323 | 3633.6118 | 4643.8462 | 3531.5499 | 6155.0503 | 10290.6174
2037 | 5036.0786 | 6172.2391 | 7654.8882 | 4998.2134 | 6125.8313 | 7597.3326 | 4476.9308 | 5185.8181 | 8013.682 | 4435.5788 | 5137.9183 | 7939.6621 | 2683.5604 | 3354.4506 | 6428.2314 | 2349.0592 | 3133.5248 | 4823.1808 | 2765.8773 | 3249.7372 | 4330.5686 | 3022.6794 | 3419.8659 | 4289.6639 | 3116.4982 | 3526.0127 | 4422.8077 | 2744.1211 | 3605.2875 | 4617.3512 | 3314.0578 | 5868.9141 | 9909.1254
2038 | 4995.7893 | 6156.1233 | 7654.8882 | 4958.2269 | 6109.8367 | 7597.3326 | 4454.4235 | 5144.8293 | 8013.682 | 4413.2794 | 5097.3081 | 7939.6621 | 2603.3798 | 3254.2248 | 6428.2314 | 2313.3861 | 3092.609 | 4794.1666 | 2721.3062 | 3210.4774 | 4305.2032 | 2992.8245 | 3391.7976 | 4268.0064 | 3085.7166 | 3497.0731 | 4400.478 | 2717.2394 | 3578.8049 | 4592.5171 | 3154.6252 | 5656.5671 | 9622.9839
2039 | 4955.4999 | 6140.0076 | 7654.8882 | 4918.2405 | 6093.8421 | 7597.3326 | 4430.3609 | 5103.383 | 8013.682 | 4389.439 | 5056.2446 | 7939.6621 | 2526.1746 | 3157.7183 | 6428.2314 | 2282.1871 | 3056.8422 | 4767.2901 | 2678.8089 | 3173.0444 | 4281.018 | 2964.5013 | 3365.1693 | 4247.4601 | 3056.5143 | 3469.6183 | 4379.2939 | 2692.0609 | 3553.9511 | 4569.1553 | 3030.0698 | 5489.0368 | 9395.3337
2040 | 4915.2105 | 6123.8918 | 7654.8882 | 4878.254 | 6077.8475 | 7597.3326 | 4405.1088 | 5061.3877 | 8013.682 | 4364.4202 | 5014.6373 | 7939.6621 | 2451.8281 | 3064.7852 | 6428.2314 | 2254.5213 | 3025.1516 | 4742.063 | 2638.201 | 3137.2755 | 4257.908 | 2937.5602 | 3339.8405 | 4227.9164 | 3028.737 | 3443.5033 | 4359.1436 | 2668.3954 | 3530.5471 | 4547.1075 | 2928.6044 | 5351.442 | 9207.065
2041 | 4878.9501 | 6105.5741 | 7654.8882 | 4842.2662 | 6059.6676 | 7597.3326 | 4378.5759 | 5018.4775 | 8013.682 | 4338.1324 | 4972.1234 | 7939.6621 | 2380.2282 | 2975.2853 | 6428.2314 | 2229.4675 | 2996.4678 | 4717.9981 | 2599.3217 | 3103.0292 | 4235.7818 | 2911.8727 | 3315.6902 | 4209.2821 | 3002.2522 | 3418.6035 | 4339.9309 | 2646.083 | 3508.4417 | 4526.2388 | 2843.4615 | 5235.1681 | 9047.0315
2042 | 4842.6896 | 6087.2565 | 7654.8882 | 4806.2784 | 6041.4876 | 7597.3326 | 4350.6705 | 4975.2014 | 8013.682 | 4310.4848 | 4929.247 | 7939.6621 | 2311.2673 | 2889.0842 | 6428.2314 | 2206.1193 | 2969.7247 | 4694.6088 | 2562.0297 | 3070.1812 | 4214.5589 | 2887.3273 | 3292.6136 | 4191.4762 | 2976.9449 | 3394.8106 | 4321.5724 | 2624.9866 | 3487.5055 | 4506.4343 | 2770.4174 | 5134.8004 | 8908.1823
2043 | 4806.4292 | 6068.9388 | 7654.8882 | 4770.2906 | 6023.3076 | 7597.3326 | 4321.5758 | 4931.2848 | 8013.682 | 4281.6588 | 4885.736 | 7939.6621 | 2244.8422 | 2806.0527 | 6428.2314 | 2183.5828 | 2943.859 | 4671.4092 | 2526.2005 | 3038.6216 | 4194.1685 | 2863.8267 | 3270.5193 | 4174.4283 | 2952.7149 | 3372.0305 | 4303.9953 | 2604.9889 | 3467.6275 | 4487.5946 | 2706.6685 | 5046.7234 | 8785.7841
2044 | 4770.1688 | 6050.6211 | 7654.8882 | 4734.3028 | 6005.1277 | 7597.3326 | 4291.2001 | 4886.9107 | 8013.682 | 4251.5637 | 4841.7718 | 7939.6621 | 2180.8535 | 2726.0669 | 6428.2314 | 2160.9743 | 2917.8096 | 4647.9139 | 2491.7237 | 3008.2532 | 4174.5478 | 2841.2855 | 3249.327 | 4158.0764 | 2929.4741 | 3350.1805 | 4287.1359 | 2585.9884 | 3448.7113 | 4469.6336 | 2650.2653 | 4968.4091 | 8676.5111
2045 | 4733.9083 | 6032.3034 | 7654.8882 | 4698.315 | 5986.9477 | 7597.3326 | 4259.5436 | 4841.8047 | 8013.682 | 4220.1995 | 4797.0824 | 7939.6621 | 2119.2062 | 2649.0078 | 6428.2314 | 2137.4203 | 2890.5173 | 4623.6381 | 2458.5009 | 2978.9894 | 4155.6406 | 2819.6285 | 3228.9661 | 4142.3659 | 2907.1449 | 3329.1876 | 4270.9378 | 2567.8966 | 3430.6729 | 4452.4762 | 2599.7999 | 4898.0232 | 8577.9397
2046 | 4697.6479 | 6013.9857 | 7654.8882 | 4662.3272 | 5968.7678 | 7597.3326 | 4226.7891 | 4796.4242 | 8013.682 | 4187.7476 | 4752.1211 | 7939.6621 | 2059.8088 | 2574.761 | 6428.2314 | 2112.0578 | 2860.9245 | 4598.0972 | 2426.444 | 2950.7526 | 4137.3971 | 2798.789 | 3209.3736 | 4127.2484 | 2885.6586 | 3308.9871 | 4255.3511 | 2550.6361 | 3413.4387 | 4436.056 | 2554.2255 | 4834.1952 | 8488.2519
2047 | 4661.3874 | 5995.668 | 7654.8882 | 4626.3394 | 5950.5878 | 7597.3326 | 4192.8452 | 4750.1287 | 8013.682 | 4154.1172 | 4706.2533 | 7939.6621 | 2002.5734 | 2503.2168 | 6428.2314 | 2084.0364 | 2827.9751 | 4570.8071 | 2395.474 | 2923.4731 | 4119.7721 | 2778.7075 | 3190.4938 | 4112.6808 | 2864.9538 | 3289.5212 | 4240.3313 | 2534.1388 | 3396.9438 | 4420.3148 | 2512.7426 | 4775.875 | 8406.0504
2048 | 4625.127 | 5977.3503 | 7654.8882 | 4590.3516 | 5932.4078 | 7597.3326 | 4157.7119 | 4703.4673 | 8013.682 | 4119.3085 | 4660.0229 | 7939.6621 | 1947.4159 | 2434.2698 | 6428.2314 | 2052.5218 | 2790.6145 | 4541.284 | 2365.5196 | 2897.0883 | 4102.725 | 2759.3307 | 3172.2766 | 4098.6244 | 2844.9755 | 3270.7386 | 4225.8386 | 2518.3445 | 3381.1307 | 4405.201 | 2474.7288 | 4722.2415 | 8330.2382
2049 | 4588.8666 | 5959.0326 | 7654.8882 | 4554.3638 | 5914.2279 | 7597.3326 | 4121.3892 | 4655.9825 | 8013.682 | 4083.3213 | 4612.9766 | 7939.6621 | 1894.2551 | 2367.8189 | 6428.2314 | 2016.701 | 2747.7887 | 4509.0444 | 2336.5163 | 2871.5412 | 4086.2192 | 2740.6109 | 3154.677 | 4085.0446 | 2825.6747 | 3252.5927 | 4211.8373 | 2503.1995 | 3365.9482 | 4390.6681 | 2439.69 | 4672.6407 | 8259.9396
2050 | 4552.6061 | 5940.7149 | 7654.8882 | 4518.376 | 5896.0479 | 7597.3326 | 4084.1516 | 4608.5891 | 8013.682 | 4046.4276 | 4566.0211 | 7939.6621 | 1843.0135 | 2303.7669 | 6428.2314 | 1975.7896 | 2698.4451 | 4473.6049 | 2308.4056 | 2846.7803 | 4070.2214 | 2722.5049 | 3137.6546 | 4071.9101 | 2807.0068 | 3235.042 | 4198.2952 | 2488.6558 | 3351.3506 | 4376.675 | 2407.2283 | 4626.5441 | 8194.4448
Year | Offshore wind - LCOE (U.S.D/MWh) | [29 empty] | Offshore wind (floating)
| OEDI 2015 (U.S.) |  |  | OEDI 2016 (U.S.) |  |  | OEDI 2017 (U.S.) |  |  | OEDI 2018 (U.S.) |  |  | OEDI 2019 (U.S.) |  |  | OEDI 2020 (U.S.) |  |  | OEDI 2021 (U.S.) |  |  | OEDI 2022 (U.S.) |  |  | OEDI 2023 (U.S.) |  |  | OEDI 2024 (U.S.) |  |  | OEDI 2024 (U.S.)
| Advanced | Moderate | Conservative | Advanced | Moderate | Conservative | Advanced | Moderate | Conservative | Advanced | Moderate | Conservative | Advanced | Moderate | Conservative | Advanced | Moderate | Conservative | Advanced | Moderate | Conservative | Advanced | Moderate | Conservative | Advanced | Moderate | Conservative | Advanced | Moderate | Conservative | Advanced | Moderate | Conservative
2015 | 214.9062 | 268.4889 | 324.2399 | 205.5569 | 255.2869 | 305.2517 | 134.6088 | 210.3709 | 346.36
2016 | 202.6486 | 263.3054 | 329.2821 | 193.8753 | 248.9762 | 305.2517 | 126.1217 | 203.6177 | 346.36 | 133.3156 | 208.5069 | 343.3826
2017 | 195.9614 | 255.8765 | 322.5476 | 187.4942 | 243.7239 | 305.2517 | 121.8594 | 200.2292 | 346.36 | 122.3892 | 201.4757 | 348.062 | 111.1995 | 154.2486 | 236.5851
2018 | 189.3474 | 248.5155 | 315.838 | 181.1829 | 238.5298 | 305.2517 | 117.6049 | 196.8441 | 346.36 | 116.1242 | 194.9559 | 343.4132 | 80.4714 | 137.3308 | 236.5851 | 102.1467 | 130.861 | 207.5805
2019 | 182.8054 | 241.2215 | 309.1531 | 174.9403 | 233.3928 | 305.2517 | 113.3324 | 193.4581 | 346.36 | 110.1084 | 188.652 | 338.8012 | 76.4591 | 132.9266 | 236.5851 | 92.7376 | 121.6975 | 200.0341 | 84.7265 | 113.6897 | 191.522
2020 | 176.3343 | 233.9934 | 302.4927 | 168.7653 | 228.3121 | 305.2517 | 109.0878 | 190.0755 | 346.36 | 104.375 | 182.5608 | 334.2264 | 72.6726 | 128.7775 | 236.5851 | 84.9787 | 114.4863 | 193.3507 | 77.0276 | 106.0891 | 183.6309 | 61.8407 | 84.4253 | 143.6614
2021 | 164.7546 | 221.1795 | 288.5933 | 157.7297 | 219.891 | 305.2517 | 106.1182 | 187.1575 | 346.36 | 100.0325 | 177.0877 | 329.6892 | 69.0986 | 124.8678 | 236.5851 | 78.1741 | 108.3584 | 187.6788 | 71.5753 | 100.6013 | 177.7961 | 55.5593 | 77.9941 | 137.2996 | 74.9243 | 108.9802 | 199.0724
2022 | 153.8851 | 209.0302 | 275.4119 | 147.3708 | 211.9073 | 305.2517 | 103.1557 | 184.2429 | 346.36 | 95.8719 | 171.7913 | 325.19 | 65.7247 | 121.1829 | 236.5851 | 72.092 | 102.9751 | 182.69 | 67.324 | 96.2546 | 173.083 | 52.2173 | 74.1723 | 132.797 | 75.2984 | 112.5621 | 211.0831 | 103.3768 | 148.6002 | 271.5978
2023 | 143.6624 | 197.4938 | 262.8943 | 137.6283 | 204.3268 | 305.2517 | 100.1756 | 181.3269 | 346.36 | 91.8649 | 166.6618 | 320.7291 | 62.5391 | 117.709 | 236.5851 | 66.6158 | 98.1762 | 178.2306 | 63.8189 | 92.622 | 169.0771 | 49.4253 | 71.2629 | 129.4064 | 69.3523 | 104.903 | 198.9359 | 93.2168 | 141.8851 | 269.8404
2024 | 141.7426 | 196.2802 | 262.8179 | 135.7972 | 203.188 | 305.2517 | 97.2233 | 178.4153 | 346.36 | 88.0435 | 161.6989 | 316.3068 | 59.4921 | 114.4331 | 236.5851 | 61.6715 | 93.868 | 174.212 | 60.8214 | 89.478 | 165.5581 | 47.1493 | 68.8917 | 126.653 | 63.1161 | 96.1012 | 183.2673 | 87.4962 | 137.699 | 268.3086
2025 | 139.8258 | 195.0686 | 262.7416 | 133.9689 | 202.051 | 305.2517 | 94.274 | 175.5056 | 346.36 | 84.3791 | 156.8947 | 311.9237 | 56.3068 | 111.3433 | 236.5851 | 57.2036 | 89.9869 | 170.576 | 58.191 | 86.6893 | 162.3947 | 45.2222 | 66.8798 | 124.3163 | 60.5436 | 93.2929 | 179.8391 | 83.6055 | 134.6677 | 266.8811
2026 | 137.912 | 193.8588 | 262.6653 | 132.1435 | 200.9158 | 305.2517 | 91.3037 | 172.5959 | 346.36 | 80.8459 | 152.2425 | 307.5799 | 53.3251 | 108.4281 | 236.5851 | 53.1666 | 86.4853 | 167.2799 | 55.8383 | 84.1704 | 159.5023 | 43.8113 | 65.5864 | 123.253 | 58.316 | 90.8526 | 176.8528 | 75.9501 | 130.2628 | 265.6422
2027 | 136.0011 | 192.651 | 262.5891 | 130.3208 | 199.7825 | 305.2517 | 88.3568 | 169.6859 | 346.36 | 77.473 | 147.7368 | 303.2758 | 50.533 | 105.677 | 236.5851 | 49.5206 | 83.3246 | 164.2904 | 53.7028 | 81.8633 | 156.8236 | 42.5777 | 64.4705 | 122.3881 | 56.3491 | 88.6894 | 174.1957 | 68.9904 | 126.3103 | 264.3804
2028 | 134.0931 | 191.445 | 262.5129 | 128.5009 | 198.651 | 305.2517 | 85.4093 | 166.7805 | 346.36 | 74.2346 | 143.3766 | 299.0118 | 47.9177 | 103.08 | 236.5851 | 46.2293 | 80.4721 | 161.5796 | 51.7416 | 79.7267 | 154.3173 | 41.4833 | 63.4933 | 121.6766 | 54.5869 | 86.7429 | 171.794 | 62.4773 | 120.5015 | 263.2844
2029 | 132.1881 | 190.241 | 262.4368 | 126.6839 | 197.5213 | 305.2517 | 82.4598 | 163.8742 | 346.36 | 71.1235 | 139.1522 | 294.7882 | 45.4669 | 100.6277 | 236.5851 | 43.2588 | 77.8987 | 159.1236 | 49.9235 | 77.7305 | 151.9535 | 40.5012 | 62.6276 | 121.0876 | 52.9897 | 84.971 | 169.5965 | 60.9581 | 116.9357 | 262.2468
2030 | 130.286 | 189.0389 | 262.3607 | 124.8696 | 196.3934 | 305.2517 | 79.5074 | 160.9679 | 346.36 | 68.133 | 135.0596 | 290.6053 | 43.1695 | 98.3116 | 236.5851 | 40.5774 | 75.5781 | 156.9008 | 48.2248 | 75.8516 | 149.709 | 39.6116 | 61.8536 | 120.5985 | 51.5287 | 83.3429 | 167.5663 | 59.659 | 110.2725 | 245.4285 | 90.9127 | 193.2757 | 486.944
2031 | 129.3398 | 188.4428 | 262.3607 | 123.9684 | 195.8258 | 305.2517 | 78.7992 | 160.2236 | 346.36 | 67.2682 | 133.5769 | 288.2808 | 41.5975 | 96.6441 | 236.5851 | 38.1554 | 73.486 | 154.8913 | 47.0885 | 74.6857 | 148.4718 | 38.7635 | 60.938 | 119.4333 | 50.4426 | 82.1214 | 165.9396 | 57.9363 | 102.8504 | 226.8689 | 80.6353 | 171.3517 | 437.364
2032 | 128.3946 | 187.8477 | 262.3607 | 123.068 | 195.2591 | 305.2517 | 78.1084 | 159.4788 | 346.36 | 66.4236 | 132.1072 | 285.9691 | 40.0894 | 95.0423 | 236.5851 | 35.9644 | 71.5998 | 153.0766 | 46.0366 | 73.6038 | 147.3213 | 37.9791 | 60.0886 | 118.3475 | 49.4388 | 80.9889 | 164.4248 | 56.4926 | 95.7687 | 208.7928 | 74.795 | 155.6759 | 398.9226
2033 | 127.4504 | 187.2534 | 262.3607 | 122.1687 | 194.6932 | 305.2517 | 77.3905 | 158.7373 | 346.36 | 65.5673 | 130.6532 | 283.6705 | 38.6426 | 93.5035 | 236.5851 | 34.7443 | 70.2498 | 151.4393 | 45.0575 | 72.5947 | 146.2461 | 37.2494 | 59.2959 | 117.3299 | 48.5055 | 79.9327 | 163.006 | 55.2549 | 91.0948 | 191.0976 | 70.7792 | 145.4585 | 365.3566
2034 | 126.5072 | 186.66 | 262.3607 | 121.2702 | 194.1282 | 305.2517 | 76.6893 | 157.9966 | 346.36 | 64.7306 | 129.2128 | 281.3849 | 37.2544 | 92.0251 | 236.5851 | 33.6894 | 69.0599 | 149.9624 | 44.1423 | 71.6494 | 145.237 | 36.5672 | 58.5526 | 116.3714 | 47.6336 | 78.9428 | 161.6703 | 54.182 | 86.6054 | 173.6439 | 67.7836 | 136.6903 | 334.4236
2035 | 125.5649 | 186.0675 | 262.3607 | 120.3727 | 193.564 | 305.2517 | 76.0044 | 157.254 | 346.36 | 63.913 | 127.7843 | 279.1123 | 35.9223 | 90.6046 | 236.5851 | 32.7809 | 68.0124 | 148.6297 | 43.2833 | 70.7605 | 144.2865 | 35.9267 | 57.8526 | 115.4647 | 46.8152 | 78.011 | 160.4075 | 53.2244 | 82.2636 | 156.4507 | 65.3964 | 128.8403 | 305.2874
2036 | 124.6237 | 185.4759 | 262.3607 | 119.4761 | 193.0007 | 305.2517 | 75.2918 | 156.5118 | 346.36 | 63.084 | 126.3693 | 276.8529 | 34.644 | 89.2396 | 236.5851 | 32.0006 | 67.0901 | 147.4253 | 42.4742 | 69.9218 | 143.3881 | 41.3939 | 68.5204 | 140.009 | 46.0443 | 77.1305 | 159.2091 | 52.6013 | 81.5331 | 155.4055 | 60.5213 | 121.2022 | 290.2638
2037 | 123.6833 | 184.8852 | 262.3607 | 118.5804 | 192.4382 | 305.2517 | 74.5949 | 155.7759 | 346.36 | 62.2736 | 124.9718 | 274.6066 | 33.4171 | 87.9279 | 236.5851 | 31.3313 | 66.2765 | 146.3339 | 41.7097 | 69.128 | 142.5364 | 40.7339 | 67.7752 | 139.0061 | 45.3155 | 76.2956 | 158.0679 | 52.0175 | 80.8565 | 154.4776 | 57.3094 | 116.0738 | 280.1013
2038 | 122.744 | 184.2953 | 262.3607 | 117.6857 | 191.8766 | 305.2517 | 73.9132 | 155.0375 | 346.36 | 61.4813 | 123.5859 | 272.3736 | 32.2396 | 86.6673 | 236.5851 | 30.7566 | 65.5554 | 145.3402 | 40.9853 | 68.3746 | 141.7269 | 40.108 | 67.0666 | 138.0481 | 44.6246 | 75.5017 | 156.978 | 51.4683 | 80.2233 | 153.602 | 54.9364 | 112.2467 | 272.4391
2039 | 121.8056 | 183.7064 | 262.3607 | 116.7919 | 191.3158 | 305.2517 | 73.2248 | 154.2997 | 346.36 | 60.6921 | 122.2134 | 270.1538 | 31.1092 | 85.4556 | 236.5851 | 30.2606 | 64.9113 | 144.4293 | 40.2971 | 67.6577 | 140.9556 | 39.513 | 66.3908 | 137.1308 | 43.9677 | 74.7447 | 155.9344 | 50.969 | 79.6332 | 152.7728 | 53.0679 | 109.2149 | 266.3117
2040 | 120.8682 | 183.1183 | 262.3607 | 115.899 | 190.7558 | 305.2517 | 72.5295 | 153.5647 | 346.36 | 59.906 | 120.8561 | 267.9473 | 30.024 | 84.291 | 236.5851 | 29.828 | 64.3287 | 143.5865 | 39.6418 | 66.9741 | 140.2191 | 38.9458 | 65.7448 | 136.2502 | 43.3416 | 74.0211 | 154.9327 | 50.4869 | 79.0809 | 152.0411 | 51.544 | 106.7151 | 261.2182
2041 | 119.8615 | 182.4877 | 262.3607 | 114.9405 | 190.1556 | 305.2517 | 71.827 | 152.8283 | 346.36 | 59.3385 | 120.2981 | 267.9473 | 28.9821 | 83.1714 | 236.5851 | 29.4437 | 63.7925 | 142.7971 | 39.0165 | 66.3208 | 139.5144 | 38.4041 | 65.126 | 135.4031 | 42.7435 | 73.328 | 153.9692 | 50.0479 | 78.556 | 151.2903 | 50.2563 | 104.6018 | 256.9595
2042 | 118.8589 | 181.8592 | 262.3607 | 113.9859 | 189.5574 | 305.2517 | 71.1386 | 152.0937 | 346.36 | 58.7824 | 119.7427 | 267.9473 | 27.9817 | 82.095 | 236.5851 | 29.093 | 63.2879 | 142.0467 | 38.4186 | 65.6954 | 138.8389 | 37.8855 | 64.532 | 134.5866 | 42.1711 | 72.6627 | 153.0406 | 49.6209 | 78.0587 | 150.573 | 49.1534 | 102.7651 | 253.1634
2043 | 117.8604 | 181.2329 | 262.3607 | 113.0352 | 188.9613 | 305.2517 | 70.4637 | 151.3603 | 346.36 | 58.2374 | 119.1891 | 267.9473 | 27.021 | 81.0601 | 236.5851 | 28.7616 | 62.8002 | 141.3209 | 37.8458 | 65.0956 | 138.1902 | 37.3883 | 63.9608 | 133.7984 | 41.6223 | 72.023 | 152.1441 | 49.2229 | 77.5918 | 149.9416 | 48.1944 | 101.1524 | 249.8002
2044 | 116.866 | 180.6086 | 262.3607 | 112.0884 | 188.3671 | 305.2517 | 69.7809 | 150.6278 | 346.36 | 57.6893 | 118.6374 | 267.9473 | 26.0983 | 80.065 | 236.5851 | 28.4351 | 62.3149 | 140.6056 | 37.2963 | 64.5193 | 137.5664 | 36.9106 | 63.4107 | 133.0361 | 41.0951 | 71.4068 | 151.2772 | 48.8515 | 77.1465 | 149.2825 | 47.3322 | 99.7182 | 246.8718
2045 | 115.8755 | 179.9865 | 262.3607 | 111.1454 | 187.775 | 305.2517 | 69.09 | 149.8952 | 346.36 | 57.1377 | 118.0867 | 267.9473 | 25.2121 | 79.108 | 236.5851 | 28.0995 | 61.8175 | 139.8866 | 36.7683 | 63.965 | 136.9656 | 36.4511 | 62.88 | 132.2978 | 40.5879 | 70.8125 | 150.4377 | 48.4871 | 76.7235 | 148.7036 | 46.5652 | 98.4266 | 244.2233
2046 | 114.8891 | 179.3666 | 262.3607 | 110.2063 | 187.1849 | 305.2517 | 68.4117 | 149.1652 | 346.36 | 56.5965 | 117.5389 | 267.9473 | 24.3609 | 78.1877 | 236.5851 | 27.741 | 61.2939 | 139.1499 | 36.2602 | 63.4309 | 136.3862 | 36.0084 | 62.3674 | 131.5819 | 40.0993 | 70.2384 | 149.6236 | 48.1463 | 76.3204 | 148.1477 | 45.8688 | 97.2446 | 241.7201
2047 | 113.9067 | 178.7487 | 262.3607 | 109.2709 | 186.5968 | 305.2517 | 67.7248 | 148.4334 | 346.36 | 56.0515 | 116.9908 | 267.9473 | 23.543 | 77.3025 | 236.5851 | 27.346 | 60.7298 | 138.3813 | 35.7706 | 62.9157 | 135.8267 | 35.5813 | 61.8716 | 130.8867 | 39.6279 | 69.6831 | 148.8331 | 47.828 | 75.9312 | 147.5586 | 45.2404 | 96.1725 | 239.5009
2048 | 112.9282 | 178.1328 | 262.3607 | 108.3392 | 186.0107 | 305.2517 | 67.0499 | 147.7034 | 346.36 | 55.5163 | 116.445 | 267.9473 | 22.7573 | 76.451 | 236.5851 | 26.9012 | 60.1115 | 137.567 | 35.2982 | 62.4181 | 135.2859 | 35.1688 | 61.3914 | 130.2109 | 39.1727 | 69.1453 | 148.0647 | 47.5129 | 75.562 | 147.0435 | 44.6535 | 95.182 | 237.4491
2049 | 111.9536 | 177.5191 | 262.3607 | 107.4114 | 185.4265 | 305.2517 | 66.366 | 146.9718 | 346.36 | 54.9769 | 115.8991 | 267.9473 | 22.0022 | 75.6319 | 236.5851 | 26.3936 | 59.425 | 136.6931 | 34.8419 | 61.937 | 134.7624 | 34.7699 | 60.9259 | 129.5532 | 38.7324 | 68.624 | 147.317 | 47.2182 | 75.2088 | 146.5465 | 44.1181 | 94.2663 | 235.5415
2050 | 110.983 | 176.9074 | 262.3607 | 106.4872 | 184.8444 | 305.2517 | 65.6935 | 146.2454 | 346.36 | 54.4469 | 115.3577 | 267.9473 | 21.2766 | 74.8437 | 236.5851 | 25.8107 | 58.6568 | 135.7458 | 34.4008 | 61.4713 | 134.2553 | 34.3838 | 60.4741 | 128.9126 | 38.3062 | 68.118 | 146.5886 | 46.9339 | 74.8711 | 146.0663 | 43.62 | 93.4096 | 233.6757
Year | Li-ion Battery Storage (4-hours) - CAPEX-Energy (U.S.D/kWh)
| OEDI 2021 (U.S.) - Utility-scale 1 |  |  | OEDI 2021 (U.S.) - Commercial 2 |  |  | OEDI 2021 (U.S.) - Residential 3 |  |  | OEDI 2022 (U.S.) - Utility-scale 1 |  |  | OEDI 2022 (U.S.) - Commercial 2 |  |  | OEDI 2022 (U.S.) - Residential 3 |  |  | OEDI 2023 (U.S.) - Utility-scale 1 |  |  | OEDI 2023 (U.S.) - Commercial 2 |  |  | OEDI 2023 (U.S.) - Residential 3 |  |  | OEDI 2024 (U.S.) - Utility-scale 1 |  |  | OEDI 2024 (U.S.) - Commercial 2 |  |  | OEDI 2024 (U.S.) - Residential 3
| Advanced | Moderate | Conservative | Advanced | Moderate | Conservative | Advanced | Moderate | Conservative | Advanced | Moderate | Conservative | Advanced | Moderate | Conservative | Advanced | Moderate | Conservative | Advanced | Moderate | Conservative | Advanced | Moderate | Conservative | Advanced | Moderate | Conservative | Advanced | Moderate | Conservative | Advanced | Moderate | Conservative | Advanced | Moderate | Conservative
2015
2016
2017 | [67 empty] | 0 | #DIV/0! | 0 | 0 | #DIV/0! | 0
2018 | [67 empty] | 0 | #DIV/0! | 0 | 0 | #DIV/0! | 0
2019 | 336.8793 | 336.8793 | 336.8793 | 297.8802 | 297.8802 | 297.8802 | 418.1 | 418.1 | 418.1 | [58 empty] | 0 | #DIV/0! | 0 | 0 | #DIV/0! | 0
2020 | 320.8846 | 320.8846 | 320.8846 | 232.0077 | 274.3341 | 290.0748 | 384.103 | 384.103 | 384.103 | 395.3183 | 395.3183 | 395.3183 | 346.1931 | 346.1931 | 346.1931 | 733.3171 | 733.3171 | 733.3171 | [49 empty] | 0 | #DIV/0! | 0 | 0 | #DIV/0! | 0
2021 | 293.3371 | 300.6817 | 309.379 | 215.6778 | 251.2959 | 282.2693 | 357.0678 | 350.7029 | 373.7674 | 330.9558 | 330.9558 | 330.9558 | 239.8084 | 239.8084 | 239.8084 | 733.8115 | 733.8115 | 733.8115 | 331.7126 | 331.7126 | 331.7126 | 241.6616 | 241.6616 | 241.6616 | 739.4823 | 739.4823 | 739.4823 | [40 empty] | 0 | #DIV/0! | 0 | 0 | #DIV/0! | 0
2022 | 269.2743 | 280.4787 | 300.2122 | 199.3479 | 228.2362 | 274.4639 | 330.0327 | 317.2778 | 363.4319 | 304.5853 | 301.8151 | 321.8041 | 220.7005 | 217.447 | 233.1771 | 675.3415 | 681.6632 | 713.5199 | 372.8301 | 372.8301 | 372.8301 | 272.2533 | 272.2533 | 272.2533 | 615.2538 | 615.2538 | 615.2538 | 390.9286 | 390.9286 | 390.9286 | 275.1609 | 275.1609 | 275.1609 | 621.8245 | 621.8245 | 621.8245 | [31 empty] | 0 | #DIV/0! | 0 | 0 | #DIV/0! | 0
2023 | 245.2115 | 260.2758 | 292.1912 | 183.018 | 205.6403 | 266.6585 | 302.9975 | 284.3977 | 353.0963 | 278.2148 | 272.6743 | 312.6524 | 201.5926 | 195.4988 | 226.5459 | 616.8716 | 633.3054 | 693.2282 | 268.2769 | 356.9641 | 386.7699 | 195.8585 | 248.4995 | 282.3368 | 442.6123 | 563.5154 | 638.041 | 386.9193 | 386.9193 | 386.9193 | 338.7313 | 338.7313 | 338.7313 | 447.3392 | 569.5335 | 644.855 | [31 empty] | 0 | #DIV/0! | 0 | 0 | #DIV/0! | 0
2024 | 221.1487 | 240.0728 | 283.0245 | 166.6881 | 183.4131 | 258.8531 | 275.9623 | 251.9513 | 342.7607 | 251.8443 | 245.615 | 303.5007 | 182.4848 | 173.8794 | 219.9146 | 558.4016 | 587.9135 | 672.9366 | 253.2905 | 339.2838 | 389.3735 | 184.864 | 225.7384 | 284.3535 | 417.7663 | 514.1399 | 642.5984 | 319.4297 | 355.7539 | 408.2751 | 251.9894 | 236.6966 | 298.1571 | 422.2279 | 519.6307 | 649.4611 | [31 empty] | 0 | #DIV/0! | 0 | 0 | #DIV/0! | 0
2025 | 197.0859 | 219.8698 | 273.8577 | 150.3582 | 161.4781 | 251.0477 | 248.9272 | 219.8484 | 332.4252 | 225.4738 | 231.0446 | 294.349 | 163.3769 | 152.5204 | 213.2833 | 499.9317 | 544.8404 | 652.645 | 240.4895 | 295.5795 | 383.6833 | 175.458 | 214.979 | 280.3201 | 396.5101 | 466.604 | 633.4836 | 252.1637 | 309.928 | 402.3087 | 183.9754 | 225.4148 | 293.9279 | 400.7447 | 471.5872 | 640.2489 | [31 empty] | 0 | #DIV/0! | 0 | 0 | #DIV/0! | 0
2026 | 184.4815 | 209.9513 | 263.9461 | 142.1802 | 152.1589 | 245.1856 | 235.388 | 206.407 | 324.663 | 210.8844 | 216.4742 | 288.1342 | 152.8054 | 143.5025 | 208.7802 | 467.5831 | 522.8064 | 638.8653 | 230.1966 | 283.3802 | 367.6679 | 169.1362 | 203.2002 | 269.8333 | 382.2238 | 443.958 | 609.7849 | 241.3711 | 297.1365 | 385.5159 | 177.3467 | 213.0643 | 282.932 | 386.3058 | 448.6993 | 616.2972 | [31 empty] | 0 | #DIV/0! | 0 | 0 | #DIV/0! | 0
2027 | 170.7314 | 200.0328 | 254.0345 | 134.0022 | 143.9772 | 239.3236 | 221.8488 | 194.62 | 316.9008 | 196.2949 | 203.9853 | 281.9195 | 142.234 | 135.5892 | 204.277 | 435.2346 | 503.2513 | 625.0857 | 219.9172 | 271.1574 | 351.6731 | 162.8145 | 192.4552 | 259.3465 | 367.9375 | 423.9579 | 586.0862 | 230.5928 | 284.3204 | 368.7446 | 170.7181 | 201.7977 | 271.9362 | 371.8669 | 428.4856 | 592.3454 | [31 empty] | 0 | #DIV/0! | 0 | 0 | #DIV/0! | 0
2028 | 158.127 | 190.1143 | 244.1229 | 125.8242 | 137.1837 | 233.4616 | 208.3097 | 184.8646 | 309.1386 | 181.7054 | 191.4964 | 275.7047 | 131.6625 | 129.0277 | 199.7739 | 402.8861 | 486.4619 | 611.3061 | 209.6144 | 258.9084 | 335.701 | 156.4927 | 182.5738 | 248.8597 | 353.6512 | 407.0058 | 562.3876 | 219.7898 | 271.4767 | 351.9971 | 164.0894 | 191.4366 | 260.9403 | 357.4281 | 411.3525 | 568.3936 | [31 empty] | 0 | #DIV/0! | 0 | 0 | #DIV/0! | 0
2029 | 145.5227 | 180.1957 | 234.2113 | 117.6462 | 130.9311 | 227.5996 | 194.7705 | 175.9206 | 301.3763 | 167.1159 | 179.0075 | 269.49 | 121.0911 | 122.9986 | 195.2707 | 370.5376 | 470.3974 | 597.5265 | 199.3046 | 246.6297 | 319.7541 | 150.1709 | 173.6452 | 238.3729 | 339.3649 | 391.0194 | 538.6889 | 208.9796 | 258.602 | 335.2761 | 157.4608 | 182.0746 | 249.9444 | 342.9892 | 395.1953 | 544.4419 | [31 empty] | 0 | #DIV/0! | 0 | 0 | #DIV/0! | 0
2030 | 132.9184 | 170.2772 | 224.2997 | 109.4682 | 125.2897 | 221.7375 | 181.2313 | 167.8554 | 293.6141 | 152.5264 | 168.6001 | 263.2753 | 110.5196 | 117.56 | 190.7675 | 338.1891 | 455.8565 | 583.7468 | 189.316 | 234.3175 | 303.8353 | 143.8492 | 165.4405 | 227.8861 | 325.0786 | 376.5807 | 514.9902 | 198.5061 | 245.6922 | 318.5846 | 150.8321 | 173.4716 | 238.9486 | 328.5503 | 380.6025 | 520.4901 | [31 empty] | 0 | #DIV/0! | 0 | 0 | #DIV/0! | 0
2031 | 130.6267 | 167.6589 | 224.2997 | 107.3264 | 123.7235 | 218.9658 | 177.6855 | 165.7572 | 289.944 | 150.6198 | 166.5447 | 263.2753 | 109.1381 | 116.1 | 190.7675 | 333.9617 | 450.2814 | 572.3638 | 186.0362 | 230.0504 | 301.755 | 141.1441 | 163.3725 | 227.2354 | 318.9655 | 371.8735 | 513.5196 | 195.0671 | 241.2179 | 316.4033 | 147.9957 | 171.3032 | 238.2662 | 322.3719 | 375.8449 | 519.0038 | [31 empty] | 0 | #DIV/0! | 0 | 0 | #DIV/0! | 0
2032 | 128.335 | 165.0406 | 224.2997 | 105.1847 | 122.1574 | 216.1941 | 174.1396 | 163.659 | 286.2738 | 148.7133 | 164.4372 | 263.2753 | 107.7567 | 114.6305 | 190.7675 | 329.7343 | 444.5833 | 560.9807 | 182.7563 | 225.7872 | 299.6747 | 138.439 | 161.3045 | 226.5846 | 312.8524 | 367.1662 | 512.049 | 191.628 | 236.7477 | 314.222 | 145.1593 | 169.1348 | 237.5839 | 316.1935 | 371.0874 | 517.5175 | [31 empty] | 0 | #DIV/0! | 0 | 0 | #DIV/0! | 0
2033 | 124.8974 | 162.4223 | 224.2997 | 103.0429 | 120.5913 | 213.4224 | 170.5938 | 161.5608 | 282.6036 | 146.8067 | 162.3297 | 263.2753 | 106.3752 | 113.161 | 190.7675 | 325.507 | 438.8852 | 549.5976 | 179.1646 | 221.5282 | 297.5944 | 135.7339 | 159.2365 | 225.9339 | 306.7392 | 362.4589 | 510.5784 | 187.8619 | 232.2819 | 312.0407 | 142.3229 | 166.9664 | 236.9015 | 310.0151 | 366.3299 | 516.0312 | [31 empty] | 0 | #DIV/0! | 0 | 0 | #DIV/0! | 0
2034 | 122.6057 | 159.804 | 224.2997 | 100.9011 | 119.0252 | 210.6507 | 167.048 | 159.4626 | 278.9334 | 144.9001 | 160.2222 | 263.2753 | 104.9937 | 111.6915 | 190.7675 | 321.2796 | 433.187 | 538.2146 | 175.885 | 217.2734 | 295.5141 | 133.0288 | 157.1685 | 225.2831 | 300.6261 | 357.7517 | 509.1078 | 184.4231 | 227.8207 | 309.8594 | 139.4865 | 164.798 | 236.2192 | 303.8367 | 361.5723 | 514.5449 | [31 empty] | 0 | #DIV/0! | 0 | 0 | #DIV/0! | 0
2035 | 120.314 | 157.1858 | 224.2997 | 98.7594 | 117.4591 | 207.8789 | 163.5022 | 157.3644 | 275.2632 | 142.9935 | 158.1147 | 263.2753 | 103.6122 | 110.222 | 190.7675 | 317.0522 | 427.4889 | 526.8315 | 172.9387 | 213.0231 | 293.4338 | 130.3237 | 155.1005 | 224.6324 | 294.513 | 353.0444 | 507.6372 | 181.3338 | 223.3641 | 307.6782 | 136.6501 | 162.6296 | 235.5369 | 297.6582 | 356.8148 | 513.0586 | [31 empty] | 0 | #DIV/0! | 0 | 0 | #DIV/0! | 0
2036 | 116.8765 | 154.5675 | 224.2997 | 96.6176 | 115.8929 | 205.1072 | 159.9563 | 155.2662 | 271.5931 | 141.0869 | 156.0072 | 263.2753 | 102.2307 | 108.7525 | 190.7675 | 312.8249 | 421.7908 | 515.4484 | 169.3454 | 208.7775 | 291.3535 | 127.6186 | 153.0325 | 223.9816 | 288.3998 | 348.3372 | 506.1666 | 177.566 | 218.9123 | 305.4969 | 133.8137 | 160.4612 | 234.8545 | 291.4798 | 352.0573 | 511.5723 | [31 empty] | 0 | #DIV/0! | 0 | 0 | #DIV/0! | 0
2037 | 114.5848 | 151.9492 | 224.2997 | 94.4758 | 114.3268 | 202.3355 | 156.4105 | 153.168 | 267.9229 | 139.1804 | 153.8997 | 263.2753 | 100.8492 | 107.283 | 190.7675 | 308.5975 | 416.0926 | 504.0654 | 166.0662 | 204.5367 | 289.2732 | 124.9135 | 150.9645 | 223.3309 | 282.2867 | 343.6299 | 504.696 | 174.1277 | 214.4657 | 303.3156 | 130.9772 | 158.2928 | 234.1722 | 285.3014 | 347.2997 | 510.0859 | [31 empty] | 0 | #DIV/0! | 0 | 0 | #DIV/0! | 0
2038 | 112.2931 | 149.3309 | 224.2997 | 92.3341 | 112.7607 | 199.5638 | 152.8647 | 151.0698 | 264.2527 | 137.2738 | 151.7922 | 263.2753 | 99.4677 | 105.8135 | 190.7675 | 304.3702 | 410.3945 | 492.6823 | 162.7871 | 200.301 | 287.1929 | 122.2084 | 148.8965 | 222.6801 | 276.1736 | 338.9226 | 503.2254 | 170.6893 | 210.0243 | 301.1343 | 128.1408 | 156.1244 | 233.4898 | 279.123 | 342.5422 | 508.5996 | [31 empty] | 0 | #DIV/0! | 0 | 0 | #DIV/0! | 0
2039 | 110.0014 | 146.7126 | 224.2997 | 90.1923 | 111.1946 | 196.7921 | 149.3188 | 148.9717 | 260.5825 | 135.3672 | 149.6847 | 263.2753 | 98.0862 | 104.344 | 190.7675 | 300.1428 | 404.6963 | 481.2993 | 159.5079 | 196.0705 | 285.1126 | 119.5033 | 146.8284 | 222.0294 | 270.0604 | 334.2154 | 501.7548 | 167.251 | 205.5885 | 298.953 | 125.3044 | 153.956 | 232.8075 | 272.9446 | 337.7847 | 507.1133 | [31 empty] | 0 | #DIV/0! | 0 | 0 | #DIV/0! | 0
2040 | 106.5639 | 144.0943 | 224.2997 | 88.0505 | 109.6285 | 194.0203 | 145.773 | 146.8735 | 256.9124 | 133.4606 | 147.5772 | 263.2753 | 96.7047 | 102.8745 | 190.7675 | 295.9154 | 398.9982 | 469.9162 | 155.9108 | 191.8455 | 283.0323 | 116.7982 | 144.7604 | 221.3786 | 263.9473 | 329.5081 | 500.2842 | 163.4793 | 201.1584 | 296.7718 | 122.468 | 151.7876 | 232.1251 | 266.7662 | 333.0271 | 505.627 | [31 empty] | 0 | #DIV/0! | 0 | 0 | #DIV/0! | 0
2041 | 104.2722 | 141.476 | 224.2997 | 85.9088 | 108.0623 | 191.2486 | 142.2272 | 144.7753 | 253.2422 | 131.554 | 145.4697 | 263.2753 | 95.3232 | 101.405 | 190.7675 | 291.6881 | 393.3001 | 458.5331 | 152.6319 | 187.6262 | 280.952 | 114.0931 | 142.6924 | 220.7279 | 257.8342 | 324.8009 | 498.8136 | 160.0413 | 196.7343 | 294.5905 | 119.6316 | 149.6192 | 231.4428 | 260.5877 | 328.2696 | 504.1407 | [31 empty] | 0 | #DIV/0! | 0 | 0 | #DIV/0! | 0
2042 | 101.9805 | 138.8577 | 224.2997 | 83.767 | 106.4962 | 188.4769 | 138.6813 | 142.6771 | 249.572 | 129.6475 | 143.3621 | 263.2753 | 93.9417 | 99.9355 | 190.7675 | 287.4607 | 387.6019 | 447.1501 | 149.6934 | 183.413 | 278.8717 | 111.388 | 140.6244 | 220.0771 | 251.721 | 320.0936 | 497.343 | 156.9601 | 192.3165 | 292.4092 | 116.7952 | 147.4509 | 230.7605 | 254.4093 | 323.5121 | 502.6544 | [31 empty] | 0 | #DIV/0! | 0 | 0 | #DIV/0! | 0
2043 | 99.6888 | 136.2395 | 224.2997 | 81.6252 | 104.9301 | 185.7052 | 135.1355 | 140.5789 | 245.9018 | 127.7409 | 141.2546 | 263.2753 | 92.5602 | 98.466 | 190.7675 | 283.2333 | 381.9038 | 435.767 | 146.4149 | 179.2059 | 276.7914 | 108.6829 | 138.5564 | 219.4264 | 245.6079 | 315.3864 | 495.8723 | 153.5224 | 187.9052 | 290.2279 | 113.9588 | 145.2825 | 230.0781 | 248.2309 | 318.7546 | 501.1681 | [31 empty] | 0 | #DIV/0! | 0 | 0 | #DIV/0! | 0
2044 | 96.2512 | 133.6212 | 224.2997 | 79.4834 | 103.364 | 182.9335 | 131.5897 | 138.4807 | 242.2317 | 125.8343 | 139.1471 | 263.2753 | 91.1787 | 96.9965 | 190.7675 | 279.006 | 376.2056 | 424.3839 | 142.8158 | 175.0054 | 274.7112 | 105.9778 | 136.4884 | 218.7756 | 239.4948 | 310.6791 | 494.4017 | 149.7487 | 183.5008 | 288.0466 | 111.1224 | 143.1141 | 229.3958 | 242.0525 | 313.997 | 499.6818 | [31 empty] | 0 | #DIV/0! | 0 | 0 | #DIV/0! | 0
2045 | 93.9595 | 131.0029 | 224.2997 | 77.3417 | 101.7979 | 180.1618 | 128.0439 | 136.3825 | 238.5615 | 123.9277 | 137.0396 | 263.2753 | 89.7972 | 95.527 | 190.7675 | 274.7786 | 370.5075 | 413.0009 | 139.5377 | 170.8117 | 272.6309 | 103.2727 | 134.4204 | 218.1249 | 233.3816 | 305.9718 | 492.9311 | 146.3113 | 179.1035 | 285.8654 | 108.286 | 140.9457 | 228.7134 | 235.8741 | 309.2395 | 498.1954 | [31 empty] | 0 | #DIV/0! | 0 | 0 | #DIV/0! | 0
2046 | 91.6678 | 128.3846 | 224.2997 | 75.1999 | 100.2317 | 177.39 | 124.498 | 134.2843 | 234.8913 | 122.0211 | 134.9321 | 263.2753 | 88.4157 | 94.0575 | 190.7675 | 270.5513 | 364.8094 | 401.6178 | 136.2596 | 166.6251 | 270.5506 | 100.5676 | 132.3524 | 217.4741 | 227.2685 | 301.2646 | 491.4605 | 142.8741 | 174.7137 | 283.6841 | 105.4495 | 138.7773 | 228.0311 | 229.6956 | 304.482 | 496.7091 | [31 empty] | 0 | #DIV/0! | 0 | 0 | #DIV/0! | 0
2047 | 89.3761 | 125.7663 | 224.2997 | 73.0581 | 98.6656 | 174.6183 | 120.9522 | 132.1861 | 231.2211 | 120.1146 | 132.8246 | 263.2753 | 87.0342 | 92.588 | 190.7675 | 266.3239 | 359.1112 | 390.2348 | 132.9815 | 162.4461 | 268.4703 | 97.8625 | 130.2844 | 216.8234 | 221.1554 | 296.5573 | 489.9899 | 139.437 | 170.3318 | 281.5028 | 102.6131 | 136.6089 | 227.3488 | 223.5172 | 299.7244 | 495.2228 | [34 empty] | 0 | 0 | 0
2048 | 85.9386 | 123.148 | 224.2997 | 70.9164 | 97.0995 | 171.8466 | 117.4064 | 130.0879 | 227.5509 | 118.208 | 130.7171 | 263.2753 | 85.6527 | 91.1185 | 190.7675 | 262.0965 | 353.4131 | 378.8517 | 129.3769 | 158.2749 | 266.39 | 95.1574 | 128.2164 | 216.1726 | 215.0422 | 291.8501 | 488.5193 | 135.6574 | 165.9581 | 279.3215 | 99.7767 | 134.4405 | 226.6664 | 217.3388 | 294.9669 | 493.7365 | [34 empty] | 0 | 0 | 0
2049 | 83.6469 | 120.5297 | 224.2997 | 68.7746 | 95.5334 | 169.0749 | 113.8605 | 127.9897 | 223.8808 | 116.3014 | 128.6096 | 263.2753 | 84.2712 | 89.6491 | 190.7675 | 257.8692 | 347.7149 | 367.4686 | 126.0991 | 154.1119 | 264.3097 | 92.4523 | 126.1484 | 215.5219 | 208.9291 | 287.1428 | 487.0487 | 132.2205 | 161.593 | 277.1403 | 96.9403 | 132.2721 | 225.9841 | 211.1604 | 290.2094 | 492.2502 | [34 empty] | 0 | 0 | 0
2050 | 81.3552 | 117.9114 | 224.2997 | 66.6328 | 93.9673 | 166.3032 | 110.3147 | 125.8915 | 220.2106 | 114.3948 | 126.4501 | 263.2753 | 82.8897 | 88.17 | 190.7675 | 253.6418 | 341.8923 | 356.0856 | 123.1725 | 149.9576 | 262.2294 | 89.7472 | 124.0804 | 214.8711 | 202.816 | 282.4355 | 485.5781 | 129.1517 | 157.2371 | 274.959 | 94.1039 | 130.1037 | 225.3017 | 204.982 | 285.4518 | 490.7639 | [34 empty] | 0 | 0 | 0
1 Representative Li-Ion Battery Storage, 60 MW, 240 MWh storage (4 hours). | [70 empty] | 0 | 0 | 0
2 Representative Li-Ion Battery Storage, AC-coupled 600 kW, 2400 kWh storage (4 hours). | [70 empty] | 0 | 0 | 0
3 Representative Li-Ion Battery Storage, AC-coupled 5 kW, 20 kWh storage (4 hours).
*All values are inflation-corrected for the year 2024 U.S.D equivalency.

## IEA WEO-World Data
Year | Utility-scale PV - CAPEX (USD/kW)
| IEA 2001 |  |  | IEA 2002 |  |  | IEA 2003 |  |  | IEA 2004 |  |  | IEA 2005 |  |  | IEA 2006 |  |  | IEA 2007 |  |  | IEA 2008 |  |  | IEA 2009 |  |  | IEA 2010 |  |  | IEA 2011 |  |  | IEA 2012 |  |  | IEA 2013 |  |  | IEA 2014 |  |  | IEA 2015 |  |  | IEA 2016 |  |  | IEA 2017 |  |  | IEA 2018 |  |  | IEA 2019 |  |  | IEA 2020 - STEPS |  |  | IEA 2020 - SDS |  |  | IEA 2021 - STEPS |  |  | IEA 2021 - APS |  |  | IEA 2021 - SDS |  |  | IEA 2021 - NZE |  |  | IEA 2022 - STEPS |  |  | IEA 2022 - APS |  |  | IEA 2022 - NZE |  |  | IEA 2023 - STEPS |  |  | IEA 2023 - APS |  |  | IEA 2023 - NZE |  |  | IEA 2024 - STEPS |  |  | IEA 2024 - APS |  |  | IEA 2024 - NZE
| Min. | Mean | Max. | Min. | Mean | Max. | Min. | Mean | Max. | Min. | Mean | Max. | Min. | Mean | Max. | Min. | Mean | Max. | Min. | Mean | Max. | Min. | Mean | Max. | Min. | Mean | Max. | Min. | Mean | Max. | Min. | Mean | Max. | Min. | Mean | Max. | Min. | Mean | Max. | Min. | Mean | Max. | Min. | Mean | Max. | Min. | Mean | Max. | Min. | Mean | Max. | Min. | Mean | Max. | Min. | Mean | Max. | Min. | Mean | Max. | Min. | Mean | Max. | Min. | Mean | Max. | Min. | Mean | Max. | Min. | Mean | Max. | Min. | Mean | Max. | Min. | Mean | Max. | Min. | Mean | Max. | Min. | Mean | Max. | Min. | Mean | Max. | Min. | Mean | Max. | Min. | Mean | Max. | Min. | Mean | Max. | Min. | Mean | Max. | Min. | Mean | Max.
2001 | 8850 | 10620 | 12390
2002 |  |  |  | 8850 | 10620 | 12390
2003 | [7 empty] | 10344.3048
2004 | [10 empty] | 10476.7572
2005 | [16 empty] | 8809.2599
2006 | [21 empty] | 9610.7725 | 10412.1899 | 11213.6073
2007
2008 | [24 empty] | 8365.8 | 9146.9 | 9928
2009
2010 | [27 empty] | 4314.1428 | 5666.3376 | 7018.5324
2011 | [27 empty] | 3605.8572 | 4646.829 | 5687.8008
2012 | [27 empty] | 3176.58 | 3970.7316 | 4764.8832 | [6 empty] | 2055 | 3082.5 | 4110
2013 | [27 empty] | 2876.0952 | 3616.5822 | 4357.0692
2014 | [27 empty] | 2682.9264 | 3369.7554 | 4056.5844
2015 | [21 empty] | 5235.4871 | 5647.0301 | 6058.573 |  |  |  | 2446.8312 | 3144.3918 | 3841.9524 | [15 empty] | 1584 | 2244 | 2640
2016 | [49 empty] | 3878.9442
2017 | [51 empty] | 1444.8 | 1677 | 2012.4
2018 | [54 empty] | 995.4 | 1357.65 | 1953
2019 | [57 empty] | 238 | 1125.45 | 1500.6 | 750.3 | 1125.45 | 1500.6
2020 | 4425 | 6549 | 8673 | [46 empty] | 1789.4769 | [13 empty] | 732 | 972.95 | 1342 | 732 | 972.95 | 1342 | 732 | 972.95 | 1342 | 707.6 | 994.3 | 1390.8
2021 | [75 empty] | 719.8 | 951.6 | 1329.8 | 719.8 | 951.6 | 1329.8 | 719.8 | 951.6 | 1329.8
2022 | [84 empty] | 665.6 | 902.2 | 1164.8 | 665.6 | 902.2 | 1164.8 | 665.6 | 902.2 | 1164.8
2023 | [93 empty] | 670 | 810 | 1110 | 670 | 810 | 1110 | 670 | 810 | 1110
2024
2025 | [39 empty] | 1350 | 2714.5946 | 4479.5455 | 417.3529 | 666.9291 | 1021.1321
2026
2027
2028
2029
2030 |  |  |  | 3097.5 | 4646.25 | 6195 | 4077.875 | 4226.166 | 4374.457 |  | 5480.1474 | [5 empty] | 4226.25 |  |  |  |  | 3632.6674 | 4087.5247 | 4542.382 | 2934.6 | 3219.3 | 3504 | [22 empty] | 1646.4943 | [13 empty] | 463.6 | 628.3 | 866.2 | 439.2 | 594.75 | 805.2 | 414.8 | 570.35 | 780.8 | 378.2 | 545.95 | 756.4 | 463.6 | 619.15 | 866.2 | 439.2 | 594.75 | 829.6 | 390.4 | 539.85 | 756.4 | 405.6 | 553.8 | 717.6 | 395.2 | 535.6 | 686.4 | 374.4 | 517.4 | 665.6 | 410 | 507.5 | 690 | 400 | 487.5 | 660 | 400 | 482.5 | 640
2031
2032
2033
2034
2035 | [28 empty] | 808.2293 |  | 2595.5 | 3174.68 | 3772.22 | 2198.9 | 2643.5 | 3093.2 | 1233 | 1849.5 | 2466
2036
2037
2038
2039
2040 | [39 empty] | 1378.3217 | 1971 | 3115.3846 | 504.7059 | 820.3015 | 1320 | 459.36 | 800 | 1346.4 |  | 1703.8315 |  | 799.8 | 928.8 | 1109.4 | 541.8 | 743.4 | 1045.8 | 430.5 | 633.45 | 836.4 | 381.3 | 547.35 | 713.4
2041
2042
2043
2044
2045
2046
2047
2048
2049
2050 | [63 empty] | 329.4 | 469.7 | 646.6 | 292.8 | 411.75 | 561.2 | 280.6 | 396.5 | 536.8 | 268.4 | 384.3 | 512.4 | 329.4 | 454.45 | 622.2 | 292.8 | 408.7 | 573.4 | 256.2 | 375.15 | 524.6 | 280.8 | 390 | 499.2 | 260 | 366.6 | 478.4 | 249.6 | 356.2 | 457.6 | 280 | 350 | 480 | 270 | 337.5 | 460 | 270 | 327.5 | 440
Year | Utility-scale PV - LCOE (USD/MWh)
| IEA 2018 |  |  | IEA 2019 |  |  | IEA 2020 - STEPS |  |  | IEA 2020 - SDS |  |  | IEA 2021 - STEPS |  |  | IEA 2021 - APS |  |  | IEA 2021 - SDS |  |  | IEA 2021 - NZE |  |  | IEA 2022 - STEPS |  |  | IEA 2022 - APS |  |  | IEA 2022 - NZE |  |  | IEA 2023 - STEPS |  |  | IEA 2023 - APS |  |  | IEA 2023 - NZE |  |  | IEA 2024 - STEPS |  |  | IEA 2024 - APS |  |  | IEA 2024 - NZE
| Min. | Mean | Max. | Min. | Mean | Max. | Min. | Mean | Max. | Min. | Mean | Max. | Min. | Mean | Max. | Min. | Mean | Max. | Min. | Mean | Max. | Min. | Mean | Max. | Min. | Mean | Max. | Min. | Mean | Max. | Min. | Mean | Max. | Min. | Mean | Max. | Min. | Mean | Max. | Min. | Mean | Max. | Min. | Mean | Max. | Min. | Mean | Max. | Min. | Mean | Max.
2017 | 103.2 | 158.025 | 212.85
2018 |  |  |  | 63 | 97.65 | 132.3
2019 | [6 empty] | 50.4 | 63 | 75.6 | 44.1 | 56.7 | 69.3
2020 | [12 empty] | 48.8 | 61 | 73.2 | 42.7 | 54.9 | 67.1 | 42.7 | 54.9 | 67.1 | 42.7 | 54.9 | 67.1
2021 | [24 empty] | 48.8 | 61 | 73.2 | 42.7 | 51.85 | 61 | 42.7 | 51.85 | 61
2022 | [33 empty] | 54.9 | 76.25 | 97.6 | 48.8 | 64.05 | 79.3 | 48.8 | 64.05 | 79.3
2023 | [42 empty] | 61 | 73.2 | 85.4 | 54.9 | 61 | 67.1 | 54.9 | 61 | 67.1
2024
2025
2026
2027
2028
2029
2030 | [12 empty] | 42.7 | 64.05 | 85.4 | 24.4 | 33.55 | 42.7 | 24.4 | 33.55 | 42.7 | 24.4 | 33.55 | 42.7 | 42.7 | 70.15 | 97.6 | 24.4 | 33.55 | 42.7 | 24.4 | 33.55 | 42.7 | 48.8 | 76.25 | 103.7 | 30.5 | 39.65 | 48.8 | 24.4 | 36.6 | 48.8 | 42.7 | 64.05 | 85.4 | 30.5 | 36.6 | 42.7 | 30.5 | 36.6 | 42.7
2031
2032
2033
2034
2035
2036
2037
2038
2039
2040 | 70.95 | 103.2 | 135.45 | 63 | 88.2 | 113.4 | 50.4 | 66.15 | 81.9 | 18.9 | 28.35 | 37.8
2041
2042
2043
2044
2045
2046
2047
2048
2049
2050 | [12 empty] | 54.9 | 70.15 | 85.4 | 18.3 | 27.45 | 36.6 | 18.3 | 27.45 | 36.6 | 18.3 | 24.4 | 30.5 | 67.1 | 82.35 | 97.6 | 18.3 | 24.4 | 30.5 | 18.3 | 24.4 | 30.5 | 67.1 | 88.45 | 109.8 | 18.3 | 27.45 | 36.6 | 18.3 | 27.45 | 36.6 | 48.8 | 67.1 | 85.4 | 24.4 | 27.45 | 30.5 | 24.4 | 27.45 | 30.5
Year | Onshore Wind - CAPEX (USD/kW)
| IEA 2001 |  |  | IEA 2002 |  |  | IEA 2003 |  |  | IEA 2004 |  |  | IEA 2005 |  |  | IEA 2006 |  |  | IEA 2007 |  |  | IEA 2008 |  |  | IEA 2009 |  |  | IEA 2010 |  |  | IEA 2011 |  |  | IEA 2012 |  |  | IEA 2013 |  |  | IEA 2014 |  |  | IEA 2015 |  |  | IEA 2016 |  |  | IEA 2017 |  |  | IEA 2018 |  |  | IEA 2019 |  |  | IEA 2020 - STEPS |  |  | IEA 2020 - SDS |  |  | IEA 2021 - STEPS |  |  | IEA 2021 - APS |  |  | IEA 2021 - SDS |  |  | IEA 2021 - NZE |  |  | IEA 2022 - STEPS |  |  | IEA 2022 - APS |  |  | IEA 2022 - NZE |  |  | IEA 2023 - STEPS |  |  | IEA 2023 - APS |  |  | IEA 2023 - NZE |  |  | IEA 2024 - STEPS |  |  | IEA 2024 - APS |  |  | IEA 2024 - NZE
| Min. | Mean | Max. | Min. | Mean | Max. | Min. | Mean | Max. | Min. | Mean | Max. | Min. | Mean | Max. | Min. | Mean | Max. | Min. | Mean | Max. | Min. | Mean | Max. | Min. | Mean | Max. | Min. | Mean | Max. | Min. | Mean | Max. | Min. | Mean | Max. | Min. | Mean | Max. | Min. | Mean | Max. | Min. | Mean | Max. | Min. | Mean | Max. | Min. | Mean | Max. | Min. | Mean | Max. | Min. | Mean | Max. | Min. | Mean | Max. | Min. | Mean | Max. | Min. | Mean | Max. | Min. | Mean | Max. | Min. | Mean | Max. | Min. | Mean | Max. | Min. | Mean | Max. | Min. | Mean | Max. | Min. | Mean | Max. | Min. | Mean | Max. | Min. | Mean | Max. | Min. | Mean | Max. | Min. | Mean | Max. | Min. | Mean | Max. | Min. | Mean | Max.
2001 | 1603.62 | 2511.63 | 3419.64
2002 |  |  |  | 1603.62 | 2511.63 | 3419.64
2003 | [7 empty] | 1705.304
2004 | [10 empty] | 1490.9222
2005 | [16 empty] | 1289.829
2006 | [21 empty] | 2679.6309 | 2852.9109 | 3026.191
2007
2008 | [24 empty] | 2584.2 | 2722.9 | 2861.6
2009
2010
2011
2012 | [36 empty] | 2329 | 2329 | 2329
2013
2014
2015 | [21 empty] | 2506.3584 | 2636.3166 | 2766.2747 | [21 empty] | 1980 | 1980 | 1980
2016 | [49 empty] | 2934.7447
2017 | [51 empty] | 1393.2 | 1844.7 | 2347.8
2018 | [54 empty] | 1486.8 | 1886.85 | 2457
2019 | [57 empty] | 1303.8 | 1611.3 | 1918.8 | 1303.8 | 1611.3 | 1918.8
2020 | 1202.715 | 2054.7045 | 2906.694 | [46 empty] | 2110.8654 | [13 empty] | 1268.8 | 1582.95 | 1695.8 | 1268.8 | 1582.95 | 1695.8 | 1268.8 | 1582.95 | 1695.8 | 1268.8 | 1628.7 | 1878.8
2021 | [75 empty] | 1134.6 | 1543.3 | 1683.6 | 1134.6 | 1543.3 | 1683.6 | 1134.6 | 1543.3 | 1683.6
2022 | [84 empty] | 1144 | 1349.4 | 1820 | 1144 | 1349.4 | 1820 | 1144 | 1349.4 | 1820
2023 | [93 empty] | 990 | 1332.5 | 1630 | 990 | 1332.5 | 1630 | 990 | 1332.5 | 1630
2024
2025 | [39 empty] | 1860.8108 | 2461.1332 | 3664.2857 | 528 | 736.2092 | 950.4
2026
2027
2028
2029
2030 |  |  |  | 1202.715 | 1969.2135 | 2735.712 | 1149.2204 | 1167.7563 | 1186.2923 |  | 1128.2653 | [5 empty] | 987.954 |  |  |  |  | 2333.0708 | 2484.6899 | 2636.309 | 2102.4 | 2219.2 | 2336 | [22 empty] | 2528.3827 | [13 empty] | 1244.4 | 1506.7 | 1598.2 | 1232.2 | 1491.45 | 1573.8 | 1207.8 | 1470.1 | 1561.6 | 1195.6 | 1506.7 | 1732.4 | 1073.6 | 1460.95 | 1598.2 | 1061.4 | 1442.65 | 1573.8 | 1024.8 | 1415.2 | 1549.4 | 1081.6 | 1281.8 | 1736.8 | 1071.2 | 1268.8 | 1716 | 1071.2 | 1261 | 1705.6 | 940 | 1252.5 | 1490 | 930 | 1257.5 | 1540 | 920 | 1250 | 1530
2031
2032
2033
2034
2035 | [28 empty] | 1459.4131 |  | 2033.68 | 2299.7 | 2491.86 | 2044.1 | 2373.1 | 2780 | 2096.1 | 2096.1 | 2096.1
2036
2037
2038
2039
2040 | [39 empty] | 1782.6923 | 2271.3823 | 3290.625 | 528 | 800.1808 | 967.7528 | 1320 | 1848 | 3300 |  | 3384.6924 |  | 1341.6 | 1741.5 | 2193 | 1461.6 | 1757.7 | 2217.6 | 1254.6 | 1512.9 | 1771.2 | 1205.4 | 1463.7 | 1722
2041
2042
2043
2044
2045
2046
2047
2048
2049
2050 | [63 empty] | 1220 | 1457.9 | 1549.4 | 1207.8 | 1421.3 | 1488.4 | 1171.2 | 1390.8 | 1464 | 1146.8 | 1403 | 1610.4 | 1012.6 | 1396.9 | 1525 | 976 | 1357.25 | 1488.4 | 963.8 | 1329.8 | 1451.8 | 1040 | 1229.8 | 1674.4 | 1019.2 | 1198.6 | 1632.8 | 998.4 | 1180.4 | 1612 | 900 | 1210 | 1480 | 880 | 1185 | 1460 | 860 | 1165 | 1440
Year | Onshore Wind - LCOE (USD/MWh)
| IEA 2018 |  |  | IEA 2019 |  |  | IEA 2020 - STEPS |  |  | IEA 2020 - SDS |  |  | IEA 2021 - STEPS |  |  | IEA 2021 - APS |  |  | IEA 2021 - SDS |  |  | IEA 2021 - NZE |  |  | IEA 2022 - STEPS |  |  | IEA 2022 - APS |  |  | IEA 2022 - NZE |  |  | IEA 2023 - STEPS |  |  | IEA 2023 - APS |  |  | IEA 2023 - NZE |  |  | IEA 2024 - STEPS |  |  | IEA 2024 - APS |  |  | IEA 2024 - NZE
| Min. | Mean | Max. | Min. | Mean | Max. | Min. | Mean | Max. | Min. | Mean | Max. | Min. | Mean | Max. | Min. | Mean | Max. | Min. | Mean | Max. | Min. | Mean | Max. | Min. | Mean | Max. | Min. | Mean | Max. | Min. | Mean | Max. | Min. | Mean | Max. | Min. | Mean | Max. | Min. | Mean | Max. | Min. | Mean | Max. | Min. | Mean | Max. | Min. | Mean | Max.
2017 | 83.85 | 109.65 | 135.45
2018 |  |  |  | 69.3 | 94.5 | 119.7
2019 | [6 empty] | 50.4 | 59.85 | 69.3 | 44.1 | 56.7 | 69.3
2020 | [12 empty] | 42.7 | 54.9 | 67.1 | 42.7 | 51.85 | 61 | 42.7 | 54.9 | 67.1 | 42.7 | 54.9 | 67.1
2021 | [24 empty] | 48.8 | 64.05 | 79.3 | 42.7 | 54.9 | 67.1 | 42.7 | 54.9 | 67.1
2022 | [33 empty] | 42.7 | 61 | 79.3 | 36.6 | 54.9 | 73.2 | 36.6 | 54.9 | 73.2
2023 | [42 empty] | 54.9 | 70.15 | 85.4 | 48.8 | 61 | 73.2 | 48.8 | 61 | 73.2
2024
2025
2026
2027
2028
2029
2030 | [12 empty] | 42.7 | 57.95 | 73.2 | 36.6 | 45.75 | 54.9 | 36.6 | 45.75 | 54.9 | 42.7 | 48.8 | 54.9 | 48.8 | 61 | 73.2 | 36.6 | 48.8 | 61 | 36.6 | 48.8 | 61 | 48.8 | 64.05 | 79.3 | 36.6 | 51.85 | 67.1 | 36.6 | 51.85 | 67.1 | 61 | 76.25 | 91.5 | 42.7 | 54.9 | 67.1 | 42.7 | 54.9 | 67.1
2031
2032
2033
2034
2035
2036
2037
2038
2039
2040 | 70.95 | 103.2 | 135.45 | 69.3 | 91.35 | 113.4 | 50.4 | 63 | 75.6 | 44.1 | 50.4 | 56.7
2041
2042
2043
2044
2045
2046
2047
2048
2049
2050 | [12 empty] | 48.8 | 61 | 73.2 | 36.6 | 45.75 | 54.9 | 36.6 | 45.75 | 54.9 | 36.6 | 42.7 | 48.8 | 54.9 | 64.05 | 73.2 | 36.6 | 45.75 | 54.9 | 36.6 | 45.75 | 54.9 | 48.8 | 61 | 73.2 | 36.6 | 48.8 | 61 | 30.5 | 45.75 | 61 | 61 | 76.25 | 91.5 | 42.7 | 51.85 | 61 | 42.7 | 51.85 | 61
Year | Offshore Wind - CAPEX (USD/kW)
| IEA 2001 |  |  | IEA 2002 |  |  | IEA 2003 |  |  | IEA 2004 |  |  | IEA 2005 |  |  | IEA 2006 |  |  | IEA 2007 |  |  | IEA 2008 |  |  | IEA 2009 |  |  | IEA 2010 |  |  | IEA 2011 |  |  | IEA 2012 |  |  | IEA 2013 |  |  | IEA 2014 |  |  | IEA 2015 |  |  | IEA 2016 |  |  | IEA 2017 |  |  | IEA 2018 |  |  | IEA 2019 |  |  | IEA 2020 - STEPS |  |  | IEA 2020 - SDS |  |  | IEA 2021 - STEPS |  |  | IEA 2021 - APS |  |  | IEA 2021 - SDS |  |  | IEA 2021 - NZE |  |  | IEA 2022 - STEPS |  |  | IEA 2022 - APS |  |  | IEA 2022 - NZE |  |  | IEA 2023 - STEPS |  |  | IEA 2023 - APS |  |  | IEA 2023 - NZE |  |  | IEA 2024 - STEPS |  |  | IEA 2024 - APS |  |  | IEA 2024 - NZE
| Min. | Mean | Max. | Min. | Mean | Max. | Min. | Mean | Max. | Min. | Mean | Max. | Min. | Mean | Max. | Min. | Mean | Max. | Min. | Mean | Max. | Min. | Mean | Max. | Min. | Mean | Max. | Min. | Mean | Max. | Min. | Mean | Max. | Min. | Mean | Max. | Min. | Mean | Max. | Min. | Mean | Max. | Min. | Mean | Max. | Min. | Mean | Max. | Min. | Mean | Max. | Min. | Mean | Max. | Min. | Mean | Max. | Min. | Mean | Max. | Min. | Mean | Max. | Min. | Mean | Max. | Min. | Mean | Max. | Min. | Mean | Max. | Min. | Mean | Max. | Min. | Mean | Max. | Min. | Mean | Max. | Min. | Mean | Max. | Min. | Mean | Max. | Min. | Mean | Max. | Min. | Mean | Max. | Min. | Mean | Max. | Min. | Mean | Max. | Min. | Mean | Max.
2001 | 2301 | 3093.075 | 3885.15
2002 |  |  |  | 2301 | 3093.075 | 3885.15
2003 | [7 empty] | 2780.367
2004 | [10 empty] | 3143.0308
2005 | [16 empty] | 2716.875
2006 | [21 empty] | 4369.0944 | 4607.3573 | 4845.6202
2007
2008 | [24 empty] | 4219.4 | 4445.7 | 4672
2009
2010
2011
2012 | [36 empty] | 4110 | 5137.5 | 6165
2013
2014
2015 | [21 empty] | 3719.2961 | 3892.5761 | 4065.8562 | [21 empty] | 5940 | 6137.5704 | 7485.868
2016
2017 | [51 empty] | 4282.8 | 5295.45 | 6088.8
2018 | [54 empty] | 3502.8 | 4851 | 6199.2
2019 | [57 empty] | 3690 | 4464.9 | 5239.8 | 3690 | 4464.9 | 5239.8
2020 | 1610.7 | 2359.41 | 3108.12 | [60 empty] | 3635.6 | 4105.3 | 4928.8 | 3635.6 | 4105.3 | 4928.8 | 3635.6 | 4105.3 | 4928.8 | 3635.6 | 4105.3 | 4928.8
2021 | [75 empty] | 3391.6 | 3879.6 | 4928.8 | 3391.6 | 3879.6 | 4928.8 | 3391.6 | 3879.6 | 4928.8
2022 | [84 empty] | 2932.8 | 3473.6 | 4222.4 | 2932.8 | 3473.6 | 4222.4 | 2932.8 | 3473.6 | 4222.4 | 2380 | 3045 | 4060 | 2380 | 3045 | 4060 | 2380 | 3045 | 4060
2023
2024
2025
2026
2027
2028
2029
2030 |  |  |  | 1380.6 | 2050.1025 | 2719.605 | 1445.7939 | 1519.9377 | 1594.0815 |  | 2337.1166 | [5 empty] | 2003.3552 |  |  |  |  | 3762.618 | 3957.559 | 4152.5 | 3328.8 | 3511.3 | 3693.8 | [9 empty] | 2740 | 3425 | 4110 | [24 empty] | 2391.2 | 2635.2 | 3123.2 | 2293.6 | 2555.9 | 2976.8 | 2196 | 2501 | 2952.4 | 2049.6 | 2238.7 | 2537.6 | 2220.4 | 2476.6 | 3001.2 | 2122.8 | 2379 | 2879.2 | 1903.2 | 2196 | 2684 | 1955.2 | 2272.4 | 2620.8 | 1892.8 | 2194.4 | 2537.6 | 1830.4 | 2106 | 2454.4 | 1720 | 2180 | 2760 | 1660 | 2105 | 2660 | 1600 | 2010 | 2560
2031
2032
2033
2034
2035
2036
2037
2038
2039
2040 | [45 empty] | 2316.6 | 3828 | 4641.2382 |  |  |  | 2863.8 | 3463.65 | 3818.4 | 1839.6 | 2463.3 | 3250.8 | 2017.2 | 2337 | 2656.8 | 1820.4 | 2115.6 | 2410.8
2041
2042
2043
2044
2045
2046
2047
2048
2049
2050 | [63 empty] | 1756.8 | 1939.8 | 2342.4 | 1537.2 | 1708 | 2049.6 | 1488.4 | 1677.5 | 2025.2 | 1439.6 | 1549.4 | 1805.6 | 1586 | 1830 | 2220.4 | 1390.8 | 1610.4 | 1976.4 | 1317.6 | 1506.7 | 1830 | 1476.8 | 1705.6 | 1976 | 1331.2 | 1528.8 | 1788.8 | 1268.8 | 1461.2 | 1705.6 | 1260 | 1565 | 1980 | 1140 | 1415 | 1800 | 1100 | 1360 | 1740
Year | Offshore Wind - LCOE (USD/MWh)
| IEA 2018 |  |  | IEA 2019 |  |  | IEA 2020 - STEPS |  |  | IEA 2020 - SDS |  |  | IEA 2021 - STEPS |  |  | IEA 2021 - APS |  |  | IEA 2021 - SDS |  |  | IEA 2021 - NZE |  |  | IEA 2022 - STEPS |  |  | IEA 2022 - APS |  |  | IEA 2022 - NZE |  |  | IEA 2023 - STEPS |  |  | IEA 2023 - APS |  |  | IEA 2023 - NZE |  |  | IEA 2024 - STEPS |  |  | IEA 2024 - APS |  |  | IEA 2024 - NZE
| Min. | Mean | Max. | Min. | Mean | Max. | Min. | Mean | Max. | Min. | Mean | Max. | Min. | Mean | Max. | Min. | Mean | Max. | Min. | Mean | Max. | Min. | Mean | Max. | Min. | Mean | Max. | Min. | Mean | Max. | Min. | Mean | Max. | Min. | Mean | Max. | Min. | Mean | Max. | Min. | Mean | Max. | Min. | Mean | Max. | Min. | Mean | Max. | Min. | Mean | Max.
2017 | 193.5 | 219.3 | 245.1
2018 |  |  |  | 151.2 | 170.1 | 189
2019 | [6 empty] | 100.8 | 132.3 | 163.8 | 94.5 | 129.15 | 163.8
2020 | [12 empty] | 91.5 | 128.1 | 164.7 | 91.5 | 128.1 | 164.7 | 91.5 | 128.1 | 164.7 | 91.5 | 125.05 | 158.6
2021 | [24 empty] | 73.2 | 109.8 | 146.4 | 73.2 | 109.8 | 146.4 | 73.2 | 109.8 | 146.4
2022 | [33 empty] | 91.5 | 128.1 | 164.7 | 91.5 | 128.1 | 164.7 | 91.5 | 128.1 | 164.7
2023 | [42 empty] | 85.4 | 122 | 158.6 | 85.4 | 118.95 | 152.5 | 85.4 | 118.95 | 152.5
2024
2025
2026
2027
2028
2029
2030 | [12 empty] | 61 | 82.35 | 103.7 | 54.9 | 73.2 | 91.5 | 54.9 | 73.2 | 91.5 | 48.8 | 67.1 | 85.4 | 54.9 | 76.25 | 97.6 | 42.7 | 64.05 | 85.4 | 42.7 | 61 | 79.3 | 67.1 | 88.45 | 109.8 | 54.9 | 79.3 | 103.7 | 54.9 | 73.2 | 91.5 | 73.2 | 91.5 | 109.8 | 54.9 | 76.25 | 97.6 | 54.9 | 73.2 | 91.5
2031
2032
2033
2034
2035
2036
2037
2038
2039
2040 | 122.55 | 135.45 | 148.35 | 63 | 78.75 | 94.5 | 56.7 | 69.3 | 81.9 | 44.1 | 56.7 | 69.3
2041
2042
2043
2044
2045
2046
2047
2048
2049
2050 | [12 empty] | 48.8 | 64.05 | 79.3 | 36.6 | 48.8 | 61 | 36.6 | 48.8 | 61 | 30.5 | 42.7 | 54.9 | 42.7 | 57.95 | 73.2 | 30.5 | 42.7 | 54.9 | 30.5 | 42.7 | 54.9 | 48.8 | 64.05 | 79.3 | 36.6 | 51.85 | 67.1 | 36.6 | 48.8 | 61 | 48.8 | 64.05 | 79.3 | 36.6 | 48.8 | 61 | 36.6 | 48.8 | 61
Year | Battery Storage - CAPEX (USD/kW) - 4hrs.
| IEA 2020 |  | IEA 2021 |  |  |  | IEA 2022 |  |  | IEA 2023 |  |  | IEA 2024
| STEPS | SDS | STEPS | APS | SDS | NZE | STEPS | APS | NZE | STEPS | APS | NZE | STEPS | APS | NZE
2019 | 1845 | 1845
2020 |  |  | 1512.8 | 1512.8 | 1512.8 | 1512.8
2021 | [6 empty] | 1322.4 | 1322.4 | 1322.4
2022 | [9 empty] | 1360.8 | 1360.8 | 1360.8
2023 | [12 empty] | 1040 | 1040 | 1040
2024
2025 | 1303.8 | 1230
2026
2027
2028
2029
2030 | 1107 | 1023.36 | 878.4 | 829.6 | 829.6 | 756.4 | 858.4 | 858.4 | 835.2 | 799.2 | 777.6 | 756 | 728 | 707.2 | 686.4
2031
2032
2033
2034
2035 | [12 empty] | 644.8 | 624 | 603.2
2036
2037
2038
2039
2040 | 905.28 | 831.48
2041
2042
2043
2044
2045
2046
2047
2048
2049
2050 |  |  | 634.4 | 585.6 | 561.2 | 536.8 | 626.4 | 626.4 | 626.4 | 604.8 | 583.2 | 561.6 | 540.8 | 520 | 499.2
Year | Electrolysis - CAPEX (USD/kW)
| IEA 2020 |  | IEA 2021 |  |  |  | IEA 2022 |  |  | IEA 2023 - STEPS |  |  | IEA 2023 - APS |  |  | IEA 2023 - NZE |  |  | IEA 2024 - STEPS |  |  | IEA 2024 - APS |  |  | IEA 2024 - NZE
| STEPS | SDS | STEPS | APS | SDS | NZE | STEPS | APS | NZE | Min. | Mean | Max. | Min. | Mean | Max. | Min. | Mean | Max. | Min. | Mean | Max. | Min. | Mean | Max. | Min. | Mean | Max.
2020 | 1614.99 | 1614.99 | 1805.6 | 1805.6 | 1805.6 | 1805.6
2021 | [6 empty] | 1745.8 | 1745.8 | 1745.8
2022 | [9 empty] | 1155.6 | 1463.4 | 1771.2 | 1155.6 | 1463.4 | 1771.2 | 1155.6 | 1463.4 | 1771.2
2023 | [18 empty] | 1352 | 1799.2 | 2246.4 | 1352 | 1799.2 | 2246.4 | 1352 | 1799.2 | 2246.4
2024
2025 | 836.4 | 564.57
2026
2027
2028
2029
2030 | 788.43 | 472.32 | 1037 | 719.8 | 683.2 | 561.2 | 667 | 452.4 | 365.4 | 680.4 | 869.4 | 1058.4 | 583.2 | 675 | 766.8 | 453.6 | 556.2 | 658.8 | 884 | 1128.4 | 1372.8 | 780 | 936 | 1092 | 665.6 | 832 | 998.4
2031
2032
2033
2034
2035 | [18 empty] | 842.4 | 1034.8 | 1227.2 | 644.8 | 811.2 | 977.6 | 582.4 | 738.4 | 894.4
2036
2037
2038
2039
2040 | 706.02 | 384.99
2041
2042
2043
2044
2045
2046
2047
2048
2049
2050 |  |  | 768.6 | 524.6 | 500.2 | 439.2 | 516.2 | 307.4 | 266.8 | 572.4 | 685.8 | 799.2 | 388.8 | 469.8 | 550.8 | 356.4 | 432 | 507.6 | 738.4 | 894.4 | 1050.4 | 572 | 712.4 | 852.8 | 540.8 | 676 | 811.2

## Fraunhofer ISE-Germany Data
Year | Kost et al. 2012 - LCOE (2024 USD/MWh)1
| Germany |  |  |  |  | Spain
| PV |  |  | Onshore Wind | Offshore Wind | PV |  |  | CSP
| Min.2 | Mean | Max.3 |  |  | Min.4 | Mean | Max.5 | [7 empty] | EUR |  | 2024 |  |  | 2024
2013 | 180.1164 | 214.8758 | 249.6352 | 107.438 | 201.3329 | 156.3999 | 175.6029 | 194.8058 | 276.245 | [5 empty] | 1 | in 2012 | = | 1.32 | EUR | = | 1.4784 | USD
2014 | 169.2827 | 202.0108 | 234.7389 | 106.9865 | 197.7212 | 146.2204 | 164.7296 | 183.2388 | 267.9171 | [5 empty] | 1 | in 2013 | = | 1.3 | EUR | = | 1.456 | USD
2015 | 162.9626 | 193.8848 | 224.807 | 106.5351 | 195.0128 | 139.7424 | 157.0946 | 174.4468 | 259.1251 | [5 empty] | 1 | in 2018 | = | refer to sheet "Conversion rates"
2016 | 156.1915 | 186.8882 | 217.585 | 106.0836 | 192.3044 | 134.6524 | 151.079 | 167.5057 | 252.184 | [5 empty] | 1 | in 2021 | = | refer to sheet "Conversion rates"
2017 | 150.7746 | 179.891 | 209.0073 | 105.6323 | 189.145 | 130.0251 | 145.7576 | 161.4901 | 246.6311 | [5 empty] | 1 | in 2024 | = | refer to sheet "Conversion rates"
2018 | 145.3572 | 174.2484 | 203.1396 | 105.1808 | 186.8875 | 124.9351 | 140.2048 | 155.4745 | 241.0783
2019 | 140.3915 | 168.3793 | 196.367 | 104.7294 | 184.63 | 120.7706 | 135.5775 | 150.3843 | 236.4509
2020 | 136.7802 | 163.8652 | 190.9501 | 104.7294 | 181.9216 | 117.0689 | 131.182 | 145.2951 | 233.2117
2021 | 133.1688 | 159.5772 | 185.9857 | 104.2781 | 180.5673 | 113.8299 | 127.4802 | 141.1306 | 229.974
2022 | 130.0089 | 156.4169 | 182.8249 | 104.2781 | 178.7622 | 111.5163 | 124.7039 | 137.8914 | 227.1976
2023 | 127.7518 | 153.4825 | 179.2131 | 104.2781 | 176.9571 | 109.6653 | 122.6216 | 135.5779 | 224.4211
2024 | 125.9461 | 151.2254 | 176.5047 | 103.8266 | 175.1505 | 107.8144 | 120.5393 | 133.2642 | 221.6447
2025 | 124.1405 | 149.1946 | 174.2487 | 103.8266 | 174.2487 | 105.9636 | 118.4571 | 130.9506 | 219.331
2026 | 122.7861 | 147.6141 | 172.4421 | 103.3752 | 172.4421 | 104.5754 | 117.0689 | 129.5624 | 216.5546
2027 | 121.4319 | 145.809 | 170.186 | 103.3752 | 171.5402 | 103.6499 | 115.6807 | 127.7116 | 214.2409
2028 | 120.0777 | 144.0031 | 167.9285 | 102.9237 | 170.186 | 102.2618 | 114.2926 | 126.3234 | 211.9272
2029 | 119.1749 | 142.8746 | 166.5743 | 102.9237 | 169.7336 | 101.3363 | 113.1357 | 124.9351 | 211.9272
2030 | 118.272 | 142.1969 | 166.1219 | 102.4723 | 168.8303 | 100.4109 | 111.979 | 123.5471 | 209.1507
1 The assumption for the module price was 1581.88 USD (2024)/kW for the crystalline PV modules, and an average of 2038.40 USD (2024)/kW for onshore wind in Germany. No values were found for CSP/PV in Spain and offshore wind.
2 These values are for the ground-mounted PV systems (commercial, and utility-scale) in areas with a DNI of 1300 kWh/m2/a.
3 These values are for the small-scale PV systems (residential) in areas with a DNI of 1100 kWh/m2/a.
4 These values are for the ground-mounted PV systems (commercial, and utility-scale) in areas with a DNI of 2000 kWh/m2/a.
5 These values are for the small-scale PV systems (residential) in areas with a DNI of 1700 kWh/m2/a.
Year | Kost et al. 2013 - LCOE (2024 USD/MWh)1
Germany
| PV |  |  | CSP |  |  | Onshore Wind |  |  | Offshore Wind |  |  |  | Tech | CAPEX (USD (2024)/kW)
| Min.2 | Mean | Max.3 | Min. | Mean | Max. | Min.4 | Mean | Max.5 | Min.6 | Mean | Max.7 |  |  | Min. | Mean | Max.
2013 | 114.7415 | 161.8337 | 208.9258 | 205.887 | 245.0475 | 284.208 | 65.0202 | 110.9164 | 156.8127 | 173.0689 | 228.2877 | 283.5065 |  | Small rooftop PV | 1892.8 | 2256.8 | 2620.8
2014 | 114.7415 | 161.8337 | 208.9258 | 200.259 | 237.309 | 274.359 | 64.8795 | 110.6073 | 156.3351 | 170.2006 | 223.5069 | 276.8133 |  | Large rooftop PV | 1456 | 1965.6 | 2475.2
2015 | 110.4386 | 155.379 | 200.3194 | 194.631 | 230.5085 | 266.386 | 64.7389 | 110.2982 | 155.8575 | 166.8532 | 218.9649 | 271.0766 |  | PV Utility-scale | 1456 | 1747.2 | 2038.4
2016 | 106.614 | 149.6418 | 192.6696 | 188.8154 | 223.4267 | 258.038 | 64.5983 | 109.7496 | 154.9009 | 164.4625 | 215.14 | 265.8176 |  | Wind onshore | 1456 | 2038.4 | 2620.8
2017 | 103.7454 | 144.8609 | 185.9763 | 182.9998 | 216.3449 | 249.69 | 64.4577 | 109.201 | 153.9443 | 161.5942 | 211.0763 | 260.5585 |  | Wind offshore | 4950.4 | 5751.2 | 6552
2018 | 100.8769 | 140.7971 | 180.7173 | 177.1842 | 209.2631 | 241.342 | 64.3171 | 109.1307 | 153.9443 | 158.7258 | 207.2521 | 255.7784 |  | CSP-No storage | 4076.8 | 5605.6 | 7134.4
2019 | 98.4865 | 136.9723 | 175.4582 | 171.3686 | 202.1813 | 232.994 | 64.1765 | 108.8216 | 153.4668 | 155.8575 | 203.1884 | 250.5194 |  | CSP-8hrs | 7571.2 | 8590.4 | 9609.6
2020 | 96.096 | 133.6259 | 171.1557 | 165.553 | 195.0995 | 224.646 | 64.0358 | 108.5125 | 152.9892 | 153.9443 | 199.8411 | 245.7379 |  | CSP Fresnel-No storage | 3640 | 4222.4 | 4804.8
2021 | 93.7055 | 130.0406 | 166.3757 | 161.3322 | 189.8938 | 218.4554 | 63.8952 | 108.2027 | 152.5102 | 151.555 | 197.2123 | 242.8695 |  | CSP Fresnel-8hrs | 8736 | 9464 | 10192
2022 | 91.7932 | 126.9325 | 162.0717 | 157.1114 | 184.6881 | 212.2648 | 63.7546 | 107.8936 | 152.0326 | 150.1194 | 194.582 | 239.0446
2023 | 90.3589 | 124.5424 | 158.7258 | 152.8906 | 179.4824 | 206.0742 | 63.614 | 107.345 | 151.076 | 148.6853 | 192.4308 | 236.1763
2024 | 88.4466 | 121.6738 | 154.9009 | 148.6698 | 174.2767 | 199.8836 | 63.4734 | 107.0359 | 150.5984 | 146.7735 | 190.2795 | 233.7856
2025 | 87.0123 | 119.5225 | 152.0326 | 144.449 | 169.071 | 193.693 | 63.3328 | 106.7261 | 150.1194 | 145.3392 | 188.367 | 231.3948
2026 | 85.578 | 117.3711 | 149.1643 | 140.9784 | 164.7093 | 188.4402 | 63.1922 | 106.1782 | 149.1643 | 144.3831 | 186.4548 | 228.5265
2027 | 84.1437 | 115.2198 | 146.296 | 137.5078 | 160.3476 | 183.1874 | 63.0515 | 105.8684 | 148.6853 | 142.9488 | 184.5422 | 226.1357
2028 | 82.7095 | 112.8292 | 142.9488 | 134.0372 | 155.9859 | 177.9346 | 62.9109 | 105.5593 | 148.2077 | 142.4706 | 183.3473 | 224.224
2029 | 81.7534 | 111.1558 | 140.5583 | 130.5666 | 151.6242 | 172.6818 | 62.7703 | 105.2502 | 147.7301 | 141.0365 | 181.6744 | 222.3123
2030 | 79.8409 | 109.2435 | 138.646 | 127.096 | 147.2625 | 167.429 | 62.6297 | 105.1799 | 147.7301 | 140.0803 | 180.718 | 221.3557
1 Technology CAPEX are available in the adjacent table.
2 These values are for the ground-mounted PV systems (commercial, and utility-scale) in areas with a DNI of 1200 kWh/m2/a.
3 These values are for the small-scale PV systems (residential) in areas with a DNI of 1000 kWh/m2/a.
4 These values are for the cases with Full Load Hours (FLH) of 2700 hours per year and performance ratio of 97%.
5 These values are for the cases with Full Load Hours (FLH) of 1300 hours per year and performance ratio of 97%.
6 These values are for the cases with Full Load Hours (FLH) of 4000 hours per year and performance ratio of 95%.
7 These values are for the cases with Full Load Hours (FLH) of 2800 hours per year and performance ratio of 95%.
Year | Kost et al. 2018 - LCOE (2024 USD/MWh)1
Germany
| Utility-scale PV |  |  | Rooftop PV |  |  | Onshore Wind |  |  | Offshore Wind |  |  |  | Tech | CAPEX (USD (2024)/kW)
| Min.2 | Mean | Max.3 | Min.4 | Mean | Max.5 | Min.6 | Mean | Max.7 | Min.8 | Mean | Max.9 |  |  | Min. | Mean | Max.
2018 | 53.7009 | 76.7495 | 99.7982 | 106.4514 | 138.7667 | 171.0821 | 58.4532 | 89.8183 | 121.1834 | 109.778 | 156.1128 | 202.4477 |  | Small rooftop PV | 1776 | 1924 | 2072
2019 | 51.5624 | 73.5418 | 95.5211 | 101.6991 | 132.4701 | 163.241 | 58.0059 | 89.1055 | 120.205 | 108.2405 | 153.7647 | 199.2889 |  | Large rooftop PV | 1184 | 1332 | 1480
2020 | 49.4239 | 70.334 | 91.2441 | 96.9468 | 126.1734 | 155.4 | 57.5586 | 88.3926 | 119.2266 | 106.703 | 151.4165 | 196.13 |  | PV Utility-scale | 888 | 1036 | 1184
2021 | 47.5229 | 67.4826 | 87.4422 | 93.145 | 121.1835 | 149.222 | 57.1114 | 87.6798 | 118.2482 | 105.1655 | 149.0683 | 192.9712 |  | Wind onshore | 2220 | 2590 | 2960
2022 | 45.622 | 64.6312 | 83.6404 | 89.3432 | 116.1936 | 143.0441 | 56.6641 | 86.9669 | 117.2698 | 103.628 | 146.7202 | 189.8124 |  | Wind offshore | 4588 | 5772 | 6956
2023 | 43.9587 | 62.3739 | 80.7891 | 86.0166 | 111.9166 | 137.8166 | 56.2168 | 86.2541 | 116.2914 | 102.0905 | 144.372 | 186.6535
2024 | 42.2954 | 60.1166 | 77.9377 | 82.69 | 107.6395 | 132.5891 | 55.7696 | 85.5413 | 115.313 | 100.5529 | 142.0238 | 183.4947
2025 | 40.8698 | 57.978 | 75.0862 | 80.0761 | 104.0752 | 128.0743 | 55.3223 | 84.8284 | 114.3346 | 99.0154 | 139.6756 | 180.3358
2026 | 39.4441 | 55.8394 | 72.2348 | 77.4623 | 100.5109 | 123.5596 | 54.875 | 84.1156 | 113.3562 | 97.4779 | 137.3275 | 177.177
2027 | 38.256 | 54.1761 | 70.0963 | 75.0862 | 97.6596 | 120.233 | 54.4277 | 83.4027 | 112.3777 | 95.9404 | 134.9793 | 174.0181
2028 | 37.0679 | 52.5128 | 67.9578 | 72.71 | 94.8082 | 116.9064 | 53.9805 | 82.6899 | 111.3993 | 94.4029 | 132.6311 | 170.8593
2029 | 35.8799 | 51.206 | 66.5321 | 71.0467 | 92.5509 | 114.055 | 53.5332 | 81.9771 | 110.4209 | 92.8654 | 130.2829 | 167.7005
2030 | 34.6918 | 49.8991 | 65.1064 | 69.3834 | 90.2935 | 111.2036 | 53.0859 | 81.2642 | 109.4425 | 91.3279 | 127.9348 | 164.5416
2031 | 33.979 | 48.711 | 63.4431 | 67.7201 | 88.2738 | 108.8275 | 52.6386 | 80.5514 | 108.4641 | 89.7904 | 125.5866 | 161.3828
2032 | 33.2661 | 47.5229 | 61.7798 | 66.0568 | 86.2541 | 106.4514 | 52.1914 | 79.8385 | 107.4857 | 88.2529 | 123.2384 | 158.2239
2033 | 32.6325 | 46.5725 | 60.5125 | 64.4727 | 84.3532 | 104.2336 | 51.7441 | 79.1257 | 106.5073 | 86.7154 | 120.8903 | 155.0651
2034 | 31.9988 | 45.622 | 59.2452 | 62.8887 | 82.4523 | 102.0159 | 51.2968 | 78.4128 | 105.5289 | 85.1779 | 118.5421 | 151.9062
2035 | 31.3652 | 44.6716 | 57.978 | 61.3046 | 80.5514 | 99.7982 | 50.8495 | 77.7 | 104.5505 | 83.6404 | 116.1939 | 148.7474
1 Technology CAPEX are available in the adjacent table.
2 These values are for areas with a DNI of 1300 kWh/m2/a. Assumed learning rate is 15%.
3 These values are for areas with a DNI of 950 kWh/m2/a. Assumed learning rate is 15%.
4 These values are for areas with a DNI of 1300 kWh/m2/a. Assumed learning rate is 15%.
5 These values are for areas with a DNI of 950 kWh/m2/a. Assumed learning rate is 15%.
6 These values are for the cases with Full Load Hours (FLH) of 3200 hours per year. Assumed learning rate is 5%.
7 These values are for the cases with Full Load Hours (FLH) of 1800 hours per year. Assumed learning rate is 5%.
8 These values are for the cases with Full Load Hours (FLH) of 4500 hours per year. Assumed learning rate is 5%.
9 These values are for the cases with Full Load Hours (FLH) of 3200 hours per year. Assumed learning rate is 5%.
Year | Kost et al. 2021 - LCOE (2024 USD/MWh)1 | [18 empty] | Kost et al. 2021 - CAPEX (2024 USD/kWh)
| Germany | [18 empty] | Germany
| PV |  |  | Utility-scale PV+Battery4 |  |  | Small rooftop PV+Battery5 |  |  | Large rooftop PV+Battery6 |  |  | Onshore Wind |  |  | Offshore Wind |  |  |  | Battery - for small PV |  |  | Battery - for large PV |  |  | Battery - for utility PV
| Min.2 | Mean | Max.3 | Min. | Mean | Max. | Min. | Mean | Max. | Min. | Mean | Max. | Min.7 | Mean | Max.8 | Min.9 | Mean | Max.10 |  | Min. | Mean | Max. | Min. | Mean | Max. | Min. | Mean | Max.
2021 | 41.9288 | 96.2899 | 150.651 | 71.669 | 103.847 | 136.025 | 113.598 | 191.849 | 270.1 | 90.1957 | 143.8259 | 197.456 | 54.1174 | 83.6137 | 113.11 | 98.9715 | 132.6122 | 166.253 |  | 685 | 1164.5 | 1644 | 822 | 1096 | 1370 | 685 | 822 | 959
2022 | 40.9537 | 93.3649 | 145.776 | [9 empty] | 53.7068 | 82.8439 | 111.981 | 97.9964 | 131.2266 | 164.4568
2023 | 39.0036 | 89.7083 | 140.413 | [9 empty] | 53.2963 | 82.0741 | 110.8519 | 97.0213 | 129.841 | 162.6606
2024 | 37.0534 | 86.0517 | 135.05 | [9 empty] | 52.8857 | 81.3043 | 109.7229 | 96.0462 | 128.4553 | 160.8644
2025 | 35.5907 | 83.1264 | 130.662 | [9 empty] | 52.4751 | 80.5345 | 108.5939 | 95.0711 | 127.0697 | 159.0682
2026 | 34.1281 | 80.2011 | 126.274 | [9 empty] | 52.0646 | 79.7647 | 107.4648 | 94.0961 | 125.684 | 157.2719
2027 | 33.6406 | 78.2508 | 122.861 | [9 empty] | 51.654 | 78.9949 | 106.3358 | 93.121 | 124.2984 | 155.4757
2028 | 33.153 | 76.3005 | 119.448 | [9 empty] | 51.2435 | 78.2251 | 105.2068 | 92.1459 | 122.9127 | 153.6795
2029 | 31.9341 | 74.1066 | 116.279 | [9 empty] | 50.8329 | 77.4553 | 104.0777 | 91.1708 | 121.5271 | 151.8833
2030 | 30.7153 | 71.9126 | 113.11 | 49.242 | 75.3255 | 101.409 | 80.9324 | 144.5567 | 208.181 | 63.3808 | 105.3094 | 147.238 | 50.4223 | 76.6855 | 102.9487 | 90.1957 | 120.1414 | 150.0871 |  | 411 | 863.1 | 1315.2 | 493.2 | 760.35 | 1027.5 | 411 | 568.55 | 726.1
2031 | 29.984 | 70.45 | 110.916 | [9 empty] | 50.0118 | 75.9157 | 101.8197 | 89.2206 | 118.7558 | 148.2909
2032 | 29.2527 | 68.9873 | 108.722 | [9 empty] | 49.6012 | 75.1459 | 100.6907 | 88.2455 | 117.3701 | 146.4947
2033 | 28.7651 | 67.5248 | 106.2845 | [9 empty] | 49.1906 | 74.3761 | 99.5616 | 87.2704 | 115.9845 | 144.6985
2034 | 28.2776 | 66.0623 | 103.847 | [9 empty] | 48.7801 | 73.6063 | 98.4326 | 86.2953 | 114.5988 | 142.9023
2035 | 27.5463 | 64.5996 | 101.6531 | [9 empty] | 48.3695 | 72.8365 | 97.3036 | 85.3202 | 113.2132 | 141.1061
2036 | 26.8149 | 63.137 | 99.4591 | [9 empty] | 47.959 | 72.0667 | 96.1745 | 84.3452 | 111.8275 | 139.3098
2037 | 26.5712 | 62.2838 | 97.9965 | [9 empty] | 47.5484 | 71.2969 | 95.0455 | 83.3701 | 110.4419 | 137.5136
2038 | 26.3274 | 61.4306 | 96.5338 | [9 empty] | 47.1378 | 70.5271 | 93.9165 | 82.395 | 109.0562 | 135.7174
2039 | 25.8398 | 60.6993 | 95.5587 | [9 empty] | 46.7273 | 69.7573 | 92.7874 | 81.4199 | 107.6706 | 133.9212
2040 | 25.3523 | 59.968 | 94.5836 | 35.1032 | 58.7491 | 82.395 | 63.3808 | 114.0854 | 164.79 | 46.8043 | 83.6137 | 120.423 | 46.3167 | 68.9875 | 91.6584 | 80.4448 | 106.2849 | 132.125 |  | 274 | 630.2 | 986.4 | 246.6 | 534.3 | 822 | 205.5 | 390.45 | 575.4
1 Technology CAPEX are available in the table below.
2 These values are for areas with a DNI of 1300 kWh/m2/a. Assumed learning rate is 15%. | [13 empty] | Tech | CAPEX (USD (2024)/kW)
3 These values are for areas with a DNI of 950 kWh/m2/a. Assumed learning rate is 15%. | [14 empty] | Min. | Mean | Max.
4 PV system size: larger than 1 MWp. Battery storage assumption is 3 kWp : 2 kWh. | [13 empty] | Small rooftop PV | 1370 | 1781 | 2192
5 PV system size: lower than 30kWp. Battery storage assumption is 1 kWp : 1 kWh. | [13 empty] | Large rooftop PV | 1027.5 | 1472.75 | 1918
6 PV system size: between 30 and 1000 kWp. Battery storage assumption is 2 kWp : 1 kWh. | [13 empty] | PV Utility-scale | 726.1 | 911.05 | 1096
7 These values are for the cases with Full Load Hours (FLH) of 1800 hours per year. Assumed learning rate is 5%. | [13 empty] | Wind onshore | 1918 | 2329 | 2740
8 These values are for the cases with Full Load Hours (FLH) of 3200 hours per year. Assumed learning rate is 5%. | [13 empty] | Wind offshore | 4110 | 4795 | 5480
9 These values are for the cases with Full Load Hours (FLH) of 3200 hours per year. Assumed learning rate is 7%.
10 These values are for the cases with Full Load Hours (FLH) of 4500 hours per year. Assumed learning rate is 7%.
Year | Kost et al. 2024 - LCOE (2024 USD/MWh)1 | [18 empty] | Kost et al. 2024 - CAPEX (2024 USD/kWh)
| Germany | [18 empty] | Germany
| PV |  |  | Utility-scale PV+Battery4 |  |  | Small rooftop PV+Battery5 |  |  | Large rooftop PV+Battery6 |  |  | Onshore Wind |  |  | Offshore Wind |  |  |  | Battery - for small PV |  |  | Battery - for large PV |  |  | Battery - for utility PV
| Min.2 | Mean | Max.3 | Min. | Mean | Max. | Min. | Mean | Max. | Min. | Mean | Max. | Min.7 | Mean | Max.8 | Min.9 | Mean | Max.10 |  | Min. | Mean | Max. | Min. | Mean | Max. | Min. | Mean | Max.
2024 | 44.3016 | 99.6188 | 154.936 | 64.4169 | 90.3989 | 116.381 | 98.4213 | 170.9802 | 243.539 | 78.0665 | 125.4812 | 172.896 | 44.7805 | 71.6009 | 98.4213 | 59.1486 | 85.3703 | 111.592 |  | 540 | 810 | 1080 | 486 | 675 | 864 | 432 | 540 | 648
2025 | 43.3437 | 97.3439 | 151.344 | [9 empty] | 44.541 | 71.1619 | 97.7827 | 58.9433 | 85.0453 | 111.1473
2026 | 42.5774 | 95.2843 | 147.9912 | [9 empty] | 44.3016 | 70.7229 | 97.1441 | 58.7381 | 84.7203 | 110.7026
2027 | 41.8111 | 93.2247 | 144.6384 | [9 empty] | 44.0621 | 70.2838 | 96.5056 | 58.5328 | 84.3953 | 110.2579
2028 | 40.9011 | 91.1413 | 141.3816 | [9 empty] | 43.8226 | 69.8448 | 95.867 | 58.3276 | 84.0703 | 109.8131
2029 | 39.8474 | 89.0341 | 138.2208 | [9 empty] | 43.5832 | 69.4058 | 95.2284 | 58.1223 | 83.7454 | 109.3684
2030 | 38.7938 | 86.9269 | 135.06 | [9 empty] | 43.3437 | 68.9668 | 94.5898 | 57.917 | 83.4204 | 108.9237
2031 | 38.3149 | 85.538 | 132.7612 | [9 empty] | 43.1042 | 68.5277 | 93.9512 | 57.7118 | 83.0954 | 108.479
2032 | 37.836 | 84.1492 | 130.4624 | [9 empty] | 42.8648 | 68.0887 | 93.3127 | 57.5065 | 82.7704 | 108.0343
2033 | 37.2612 | 82.7602 | 128.2592 | [9 empty] | 42.6253 | 67.6497 | 92.6741 | 57.3012 | 82.4454 | 107.5896
2034 | 36.5907 | 81.3712 | 126.1516 | [9 empty] | 42.3858 | 67.2107 | 92.0355 | 57.096 | 82.1204 | 107.1449
2035 | 35.9202 | 79.9821 | 124.044 | 55.5565 | 81.7782 | 108 | 86.2084 | 157.9292 | 229.65 | 71.6009 | 119.0155 | 166.43 | 42.1464 | 66.7716 | 91.3969 | 56.8907 | 81.7954 | 106.7001 |  | 311.04 | 609.12 | 907.2 | 291.6 | 510.3 | 729 | 243 | 376.92 | 510.84
2036 | 35.537 | 78.9763 | 122.4156 | [9 empty] | 41.9069 | 66.3326 | 90.7583 | 56.6855 | 81.4704 | 106.2554
2037 | 35.1539 | 77.9705 | 120.7872 | [9 empty] | 41.6674 | 65.8936 | 90.1197 | 56.4802 | 81.1455 | 105.8107
2038 | 34.7228 | 77.0127 | 119.3026 | [9 empty] | 41.428 | 65.4546 | 89.4812 | 56.2749 | 80.8205 | 105.366
2039 | 34.2439 | 76.1029 | 117.9618 | [9 empty] | 41.1885 | 65.0155 | 88.8426 | 56.0697 | 80.4955 | 104.9213
2040 | 33.765 | 75.193 | 116.621 | [9 empty] | 40.949 | 64.5765 | 88.204 | 55.8644 | 80.1705 | 104.4766
2041 | 33.6692 | 74.8099 | 115.9506 | [9 empty] | 40.7096 | 64.1375 | 87.5654 | 55.6591 | 79.8455 | 104.0319
2042 | 33.5734 | 74.4268 | 115.2802 | [9 empty] | 40.4701 | 63.6985 | 86.9268 | 55.4539 | 79.5205 | 103.5871
2043 | 33.3818 | 73.9718 | 114.5618 | [9 empty] | 40.2306 | 63.2594 | 86.2883 | 55.2486 | 79.1955 | 103.1424
2044 | 33.0945 | 73.4449 | 113.7954 | [9 empty] | 39.9912 | 62.8204 | 85.6497 | 55.0434 | 78.8705 | 102.6977
2045 | 32.8071 | 72.918 | 113.029 | 46.9357 | 72.0798 | 97.2239 | 70.8825 | 138.2928 | 205.703 | 60.1064 | 105.9647 | 151.823 | 39.7517 | 62.3814 | 85.0111 | 54.8381 | 78.5455 | 102.253 |  | 194.4 | 475.2 | 756 | 162 | 394.2 | 626.4 | 140.4 | 286.2 | 432
1 Technology CAPEX are available in the table below.
2 These values are for areas with a DNI of 1300 kWh/m2/a. Assumed learning rate is 15%. | [13 empty] | Tech | CAPEX (USD (2024)/kW)
3 These values are for areas with a DNI of 950 kWh/m2/a. Assumed learning rate is 15%. | [14 empty] | Min. | Mean | Max.
4 PV system size: larger than 1 MWp. Battery storage assumption is 3 kWp : 2 kWh. | [13 empty] | Small rooftop PV | 1080 | 1620 | 2160
5 PV system size: lower than 30kWp. Battery storage assumption is 1 kWp : 1 kWh. | [13 empty] | Large rooftop PV | 972 | 1350 | 1728
6 PV system size: between 30 and 1000 kWp. Battery storage assumption is 2 kWp : 1 kWh. | [13 empty] | Agri-PV | 972 | 1404 | 1836
7 These values are for the cases with Full Load Hours (FLH) of 1800 hours per year. Assumed learning rate is 5%. | [13 empty] | PV Utility-scale | 756 | 864 | 972
8 These values are for the cases with Full Load Hours (FLH) of 3200 hours per year. Assumed learning rate is 5%. | [13 empty] | Wind onshore | 1404 | 1728 | 2052
9 These values are for the cases with Full Load Hours (FLH) of 3200 hours per year. Assumed learning rate is 7%. | [13 empty] | Wind offshore | 2376 | 3024 | 3672
10 These values are for the cases with Full Load Hours (FLH) of 4500 hours per year. Assumed learning rate is 7%.

## ETIP-EU Data
Year | ETIP 2017 - CAPEX (2024 USD/kW) |  |  |  | Year | ETIP 2017 - LCOE (2024 USD/MWh) | [11 empty] | Year | ETIP 2017 - LCOE (2024 USD/MWh)
| Europe |  |  |  |  | Europe | [12 empty] | Europe
| Utility-scale PV - 50 MWp | Residential - 1 kWp | Commercial - 50 kWp | Industrial - 1 MWp |  | Residential - 1 kWp | [12 empty] | Industrial - 1 MWp
| Mean | Mean | Mean | Mean |  | 2 % nominal WACC |  |  | 4 % nominal WACC |  |  | 7 % nominal WACC |  |  | 10 % nominal WACC |  |  |  | 2 % nominal WACC |  |  | 4 % nominal WACC |  |  | 7 % nominal WACC |  |  | 10 % nominal WACC
2017 | 998.016 | 1952.64 | 1533.184 | 1171.584 |  | Min.1 | Mean2 | Max.3 | Min.1 | Mean2 | Max.3 | Min.1 | Mean2 | Max.3 | Min.1 | Mean2 | Max.3 |  | Min.1 | Mean2 | Max.3 | Min.1 | Mean2 | Max.3 | Min.1 | Mean2 | Max.3 | Min.1 | Mean2 | Max.3
2020 | 838.912 | 1692.288 | 1316.224 | 983.552 | 2017 | 58.9931 | 76.1291 | 93.506 | 72.6377 | 93.5461 | 114.575 | 88.8909 | 114.1335 | 138.654 | 108.555 | 138.4128 | 167.749 | 2017 | 43.8633 | 58.3949 | 75.8979 | 50.9321 | 68.2037 | 88.5513 | 64.5261 | 86.1796 | 111.6681 | 79.9326 | 106.9027 | 138.8
2025 | 679.808 | 1403.008 | 1070.336 | 795.52 | 2020 | 51.3681 | 66.297 | 81.6673 | 62.8055 | 81.0252 | 99.7264 | 77.0522 | 98.6026 | 120.394 | 93.1047 | 118.9893 | 144.673 | 2020 | 37.7007 | 50.422 | 65.4344 | 43.682 | 58.6019 | 76.2629 | 55.101 | 73.4661 | 95.3647 | 67.7887 | 90.6768 | 117.8731
2030 | 564.096 | 1200.512 | 896.768 | 665.344 | 2025 | 42.7399 | 55.0201 | 68.0226 | 51.3681 | 66.5377 | 81.8679 | 62.8055 | 80.7442 | 98.7231 | 75.8482 | 96.9572 | 117.986 | 2025 | 31.1755 | 41.5249 | 54.1194 | 35.5256 | 47.8456 | 62.2711 | 44.2258 | 59.3677 | 77.2362 | 54.1947 | 72.6279 | 94.3913
2040 | 433.92 | 940.16 | 694.272 | 506.24 | 2030 | 35.9175 | 46.6326 | 57.9898 | 43.7431 | 56.3444 | 69.2265 | 52.7727 | 68.0226 | 83.0719 | 63.2068 | 81.3462 | 98.9237 | 2030 | 26.463 | 35.1683 | 45.9676 | 30.088 | 40.3279 | 52.2944 | 36.9756 | 49.5546 | 64.4611 | 45.132 | 60.5618 | 78.4529
2050 | 361.6 | 781.056 | 578.56 | 419.456 | 2040 | 28.6939 | 37.6432 | 46.753 | 34.7136 | 44.9872 | 55.5819 | 41.9372 | 54.1372 | 66.2167 | 50.1642 | 64.6115 | 78.8581 | 2040 | 21.0254 | 28.0302 | 36.3559 | 23.7442 | 31.9389 | 41.3443 | 29.1818 | 39.138 | 50.8343 | 35.5256 | 47.4421 | 61.6627
[5 empty] | 2050 | 24.0788 | 31.2623 | 39.128 | 28.8946 | 37.4425 | 46.151 | 34.9143 | 44.907 | 54.9799 | 41.9372 | 53.776 | 65.6147 | 2050 | 17.4003 | 23.3412 | 30.5159 | 19.5753 | 26.5237 | 34.5309 | 24.2879 | 32.2423 | 41.8309 | 29.1818 | 39.1137 | 50.8343
[5 empty] | 1 Malaga (Spain) | [12 empty] | 1 Malaga (Spain)
[5 empty] | 2 An average of LCOEs in five locations (London, Munich, Toulouse, Rome, Malaga) around the Europe. | [12 empty] | 2 An average of LCOEs in five locations (London, Munich, Toulouse, Rome, Malaga) around the Europe.
[5 empty] | 3 London (UK) | [12 empty] | 3 London (UK)
[5 empty] | Unit | 2 % nominal WACC Min.1: 2024 USD/MWh | Unit | 2024 USD/MWh
[5 empty] | Year | 2 % nominal WACC Min.1: 2017; 4 % nominal WACC Mean2: 2020; 7 % nominal WACC Max.3: 2025 | Year | 2017 |  |  |  | 2020 |  |  |  | 2025
[5 empty] | WACC % | 2 | 4 | 7 | 10 | 2 | 4 | 7 | 10 | 2 | 4 | 7 | 10 | WACC % | 2 | 4 | 7 | 10 | 2 | 4 | 7 | 10 | 2 | 4 | 7 | 10
[5 empty] | #VALUE! | 93.506 | 114.575 | 138.654 | 167.749 | 81.6673 | 99.7264 | 120.394 | 144.673 | 68.0226 | 81.8679 | 98.7231 | 117.986 | #VALUE! | 75.8979 | 88.5513 | 111.6681 | 138.8 | 65.4344 | 76.2629 | 95.3647 | 117.8731 | 54.1194 | 62.2711 | 77.2362 | 94.3913
[5 empty] | #VALUE! | 87.085 | 107.351 | 131.631 | 159.321 | 75.8482 | 92.904 | 113.17 | 136.848 | 62.8055 | 76.2495 | 92.904 | 111.364 | #VALUE! | 64.9478 | 76.2629 | 96.2163 | 119.3332 | 56.3094 | 65.4344 | 82.1029 | 101.083 | 46.3326 | 53.6327 | 66.2861 | 81.2512
[5 empty] | #VALUE! | 77.6541 | 96.1145 | 117.183 | 142.466 | 67.6213 | 82.8712 | 101.131 | 122.601 | 56.1839 | 68.2233 | 82.8712 | 99.5257 | #VALUE! | 57.7694 | 67.6245 | 85.3879 | 105.7064 | 49.9827 | 58.1344 | 72.6128 | 89.8896 | 40.9793 | 47.306 | 58.6211 | 71.6395
[5 empty] | #VALUE! | 63.4075 | 77.0522 | 94.3086 | 113.973 | 54.9799 | 66.8187 | 81.2659 | 97.7198 | 45.3484 | 54.9799 | 66.4174 | 80.062 | #VALUE! | 49.496 | 57.6477 | 73.0995 | 90.7413 | 42.6826 | 49.496 | 62.1494 | 76.7495 | 35.0176 | 40.4926 | 50.4693 | 61.6627
[5 empty] | #VALUE! | 58.9931 | 72.6377 | 88.8909 | 108.555 | 51.3681 | 62.8055 | 77.0522 | 93.1047 | 42.7399 | 51.3681 | 62.8055 | 75.8482 | #VALUE! | 43.8633 | 50.9321 | 64.5261 | 79.9326 | 37.7007 | 43.682 | 55.101 | 67.7887 | 31.1755 | 35.5256 | 44.2258 | 54.1947
[5 empty] | Year | 2 % nominal WACC Min.1: 2030; 4 % nominal WACC Mean2: 2040; 7 % nominal WACC Max.3: 2050 | Year | 2030 |  |  |  | 2040 |  |  |  | 2050
[5 empty] | WACC % | 2 | 4 | 7 | 10 | 2 | 4 | 7 | 10 | 2 | 4 | 7 | 10 | WACC % | 2 | 4 | 7 | 10 | 2 | 4 | 7 | 10 | 2 | 4 | 7 | 10
[5 empty] | #VALUE! | 57.9898 | 69.2265 | 83.0719 | 98.9237 | 46.753 | 55.5819 | 66.2167 | 78.8581 | 39.128 | 46.151 | 54.9799 | 65.6147 | #VALUE! | 45.9676 | 52.2944 | 64.4611 | 78.4529 | 36.3559 | 41.3443 | 50.8343 | 61.6627 | 30.5159 | 34.5309 | 41.8309 | 50.8343
[5 empty] | #VALUE! | 53.174 | 64.6114 | 78.2561 | 94.3086 | 43.1412 | 51.5688 | 62.2036 | 74.6443 | 35.5162 | 43.1412 | 51.3681 | 62.0029 | #VALUE! | 39.1543 | 44.9943 | 55.4577 | 67.7887 | 31.3675 | 35.8692 | 43.656 | 53.146 | 26.0142 | 29.5425 | 35.8692 | 43.656
[5 empty] | #VALUE! | 47.1543 | 57.3878 | 69.8285 | 83.4732 | 38.3254 | 45.9504 | 55.5819 | 66.2167 | 31.9044 | 38.3254 | 46.151 | 54.9799 | #VALUE! | 34.5309 | 40.0059 | 49.0093 | 59.9594 | 27.8392 | 31.3675 | 38.6676 | 46.8193 | 23.2004 | 26.3792 | 31.8542 | 38.5459
[5 empty] | #VALUE! | 38.9274 | 46.753 | 56.1839 | 66.8187 | 31.3024 | 37.1215 | 44.7464 | 53.174 | 25.6841 | 30.7005 | 37.1215 | 44.3451 | #VALUE! | 29.7255 | 34.2568 | 41.8695 | 51.4759 | 23.5629 | 27.3692 | 33.3506 | 40.0569 | 19.5753 | 22.5903 | 27.3692 | 33.3506
[5 empty] | #VALUE! | 35.9175 | 43.7431 | 52.7727 | 63.2068 | 28.6939 | 34.7136 | 41.9372 | 50.1642 | 24.0788 | 28.8946 | 34.9143 | 41.9372 | #VALUE! | 26.463 | 30.088 | 36.9756 | 45.132 | 21.0254 | 23.7442 | 29.1818 | 35.5256 | 17.4003 | 19.5753 | 24.2879 | 29.1818
[5 empty] | Year | 2 % nominal WACC Min.1: ETIP 2017 - LCOE (2024 USD/MWh) | Year | ETIP 2017 - LCOE (2024 USD/MWh)
[6 empty] | 2 % nominal WACC Min.1: Europe |  | Europe
[6 empty] | 2 % nominal WACC Min.1: Commercial - 50 kWp |  | Utility-scale PV - 50 MWp
[6 empty] | 2 % nominal WACC Min.1: 2 % nominal WACC; 4 % nominal WACC Min.1: 4 % nominal WACC; 7 % nominal WACC Min.1: 7 % nominal WACC; 10 % nominal WACC Min.1: 10 % nominal WACC |  | 2 % nominal WACC |  |  | 4 % nominal WACC |  |  | 7 % nominal WACC |  |  | 10 % nominal WACC
[6 empty] | Min.1 | Mean2 | Max.3 | Min.1 | Mean2 | Max.3 | Min.1 | Mean2 | Max.3 | Min.1 | Mean2 | Max.3 |  | Min.1 | Mean2 | Max.3 | Min.1 | Mean2 | Max.3 | Min.1 | Mean2 | Max.3 | Min.1 | Mean2 | Max.3
[5 empty] | 2017 | 43.4653 | 58.1181 | 75.6227 | 63.0766 | 80.9824 | 96.3657 | 82.2001 | 117.2113 | 175.568 | 105.829 | 141.7944 | 184.3411 | 2017 | 35.3286 | 47.4172 | 61.6417 | 41.9081 | 55.8734 | 72.5999 | 53.0645 | 71.0323 | 92.0652 | 66.0803 | 88.6933 | 115.569
[5 empty] | 2020 | 37.5495 | 50.2608 | 65.1564 | 54.3412 | 69.7174 | 82.9084 | 69.9233 | 94.713 | 124.2246 | 90.1218 | 120.5638 | 156.3332 | 2020 | 30.6086 | 41.0317 | 53.2788 | 35.6147 | 47.9351 | 62.3626 | 45.0547 | 60.4758 | 78.6558 | 55.9251 | 75.0015 | 97.5444
[5 empty] | 2025 | 30.7236 | 41.2506 | 53.7799 | 43.717 | 56.3156 | 66.8541 | 55.9938 | 76.2978 | 100.1432 | 72.2546 | 96.7386 | 125.169 | 2025 | 25.0304 | 33.4382 | 43.474 | 29.1783 | 38.9895 | 50.8276 | 36.3298 | 48.7402 | 63.5161 | 44.7687 | 59.987 | 77.9349
[5 empty] | 2030 | 26.173 | 34.8798 | 45.5889 | 36.3981 | 47.1645 | 56.2299 | 46.5501 | 63.5488 | 83.6167 | 59.8849 | 80.3628 | 104.1567 | 2030 | 21.0255 | 28.345 | 36.9856 | 24.4583 | 32.6807 | 42.4647 | 30.1795 | 40.4638 | 52.5579 | 37.045 | 49.6532 | 64.5254
[5 empty] | 2040 | 20.7123 | 27.8112 | 36.1843 | 28.1349 | 37.0645 | 44.4253 | 36.162 | 49.8554 | 65.9097 | 47.1225 | 63.0282 | 81.4918 | 2040 | 16.7346 | 22.6016 | 29.3437 | 19.3092 | 25.9458 | 33.7553 | 23.7431 | 31.8768 | 41.3112 | 29.1783 | 38.9989 | 50.6834
[5 empty] | 2050 | 17.0718 | 23.0786 | 30.2685 | 22.9409 | 30.5068 | 36.3981 | 29.3154 | 40.8367 | 54.1051 | 38.8761 | 52.0978 | 67.0902 | 2050 | 13.874 | 18.7531 | 24.2971 | 16.0195 | 21.5405 | 28.0341 | 19.7383 | 26.3919 | 34.3902 | 24.0292 | 32.1068 | 41.7438
[5 empty] | 1 Malaga (Spain) | [12 empty] | 1 Malaga (Spain)
[5 empty] | 2 An average of LCOEs in five locations (London, Munich, Toulouse, Rome, Malaga) around the Europe. | [12 empty] | 2 An average of LCOEs in five locations (London, Munich, Toulouse, Rome, Malaga) around the Europe.
[5 empty] | 3 London (UK) | [12 empty] | 3 London (UK)
[5 empty] | Unit | 2 % nominal WACC Min.1: 2024 USD/MWh | Unit | 2024 USD/MWh
[5 empty] | Year | 2 % nominal WACC Min.1: 2017; 4 % nominal WACC Mean2: 2020; 7 % nominal WACC Max.3: 2025 | Year | 2017 |  |  |  | 2020 |  |  |  | 2025
[5 empty] | WACC % | 2 | 4 | 7 | 10 | 2 | 4 | 7 | 10 | 2 | 4 | 7 | 10 | WACC % | 2 | 4 | 7 | 10 | 2 | 4 | 7 | 10 | 2 | 4 | 7 | 10
[5 empty] | #VALUE! | 75.6227 | 88.3882 | 175.568 | 184.3411 | 65.1564 | 76.2125 | 124.2246 | 156.3332 | 53.7799 | 62.0886 | 100.1432 | 125.169 | #VALUE! | 61.6417 | 72.5999 | 92.0652 | 115.569 | 53.2788 | 62.3626 | 78.6558 | 97.5444 | 43.474 | 50.8276 | 63.5161 | 77.9349
[5 empty] | #VALUE! | 64.7013 | 96.3657 | 124.4607 | 158.057 | 56.2069 | 82.9084 | 106.5177 | 134.888 | 46.1956 | 66.8541 | 85.5054 | 108.382 | #VALUE! | 52.9904 | 62.3626 | 79.6682 | 98.9862 | 45.781 | 53.7114 | 67.4092 | 83.7024 | 37.4182 | 43.474 | 54.4323 | 67.1208
[5 empty] | #VALUE! | 57.4204 | 84.7971 | 109.823 | 140.386 | 49.8361 | 72.9925 | 93.2965 | 119.181 | 40.7349 | 59.063 | 75.3534 | 95.6195 | #VALUE! | 46.7904 | 55.1532 | 70.0046 | 87.7396 | 40.5903 | 47.2229 | 59.9114 | 74.3302 | 32.9484 | 38.4275 | 47.9439 | 59.3347
[5 empty] | #VALUE! | 49.381 | 72.2842 | 94.0048 | 120.359 | 42.5551 | 62.1322 | 79.6031 | 102.295 | 34.8191 | 49.8554 | 64.4932 | 82.2681 | #VALUE! | 40.3347 | 47.3432 | 60.359 | 75.0912 | 34.8995 | 40.7638 | 51.3481 | 63.5057 | 28.3201 | 33.0401 | 41.479 | 50.776
[5 empty] | #VALUE! | 43.4653 | 63.0766 | 82.2001 | 105.829 | 37.5495 | 54.3412 | 69.9233 | 90.1218 | 30.7236 | 43.717 | 55.9938 | 72.2546 | #VALUE! | 35.3286 | 41.9081 | 53.0645 | 66.0803 | 30.6086 | 35.6147 | 45.0547 | 55.9251 | 25.0304 | 29.1783 | 36.3298 | 44.7687
[5 empty] | Year | 2 % nominal WACC Min.1: 2030; 4 % nominal WACC Mean2: 2040; 7 % nominal WACC Max.3: 2050 | Year | 2030 |  |  |  | 2040 |  |  |  | 2050
[5 empty] | WACC % | 2 | 4 | 7 | 10 | 2 | 4 | 7 | 10 | 2 | 4 | 7 | 10 | WACC % | 2 | 4 | 7 | 10 | 2 | 4 | 7 | 10 | 2 | 4 | 7 | 10
[5 empty] | #VALUE! | 45.5889 | 51.9828 | 83.6167 | 104.1567 | 36.1843 | 41.1464 | 65.9097 | 81.4918 | 30.2685 | 34.328 | 54.1051 | 67.0902 | #VALUE! | 36.9856 | 42.4647 | 52.5579 | 64.5254 | 29.3437 | 33.7553 | 41.3112 | 50.6834 | 24.2971 | 28.0341 | 34.3902 | 41.7438
[5 empty] | #VALUE! | 38.9147 | 56.2299 | 71.3399 | 90.1218 | 31.1787 | 44.4253 | 56.2299 | 70.4875 | 25.718 | 36.3981 | 46.314 | 58.3141 | #VALUE! | 31.6507 | 36.2647 | 45.3485 | 55.4416 | 25.4506 | 29.1783 | 35.5437 | 43.474 | 20.9808 | 24.1722 | 29.3437 | 35.8321
[5 empty] | #VALUE! | 34.3641 | 49.6193 | 63.0766 | 79.3229 | 27.5382 | 38.7591 | 49.3832 | 62.4374 | 22.9876 | 31.9124 | 40.6478 | 51.8348 | #VALUE! | 28.0341 | 32.468 | 40.0487 | 49.0596 | 22.1698 | 25.6025 | 31.7529 | 38.6183 | 18.594 | 21.1686 | 26.3177 | 31.6098
[5 empty] | #VALUE! | 29.3584 | 41.5922 | 53.1607 | 68.3277 | 23.4427 | 32.8567 | 41.5922 | 53.6019 | 19.3471 | 26.9544 | 33.8011 | 44.3737 | #VALUE! | 24.0292 | 27.748 | 34.1844 | 42.1941 | 19.3092 | 21.8837 | 27.0328 | 33.0401 | 16.0195 | 18.308 | 22.1698 | 27.3189
[5 empty] | #VALUE! | 26.173 | 36.3981 | 46.5501 | 59.8849 | 20.7123 | 28.1349 | 36.162 | 47.1225 | 17.0718 | 22.9409 | 29.3154 | 38.8761 | #VALUE! | 21.0255 | 24.4583 | 30.1795 | 37.045 | 16.7346 | 19.3092 | 23.7431 | 29.1783 | 13.874 | 16.0195 | 19.7383 | 24.0292
Year | ETIP 2019 - CAPEX (2024 USD/kW) |  |  |  | Year | 2 % nominal WACC Min.1: ETIP 2019 - LCOE (2024 USD/MWh) | Year | ETIP 2019 - LCOE (2024 USD/MWh)
| Europe |  |  |  |  | 2 % nominal WACC Min.1: Europe |  | Europe
| Utility-scale PV - 50 MWp | Residential - 5 kWp | Commercial - 50 kWp | Industrial - 1 MWp |  | 2 % nominal WACC Min.1: Residential - 5 kWp |  | Industrial - 1 MWp
| Mean | Mean | Mean | Mean |  | 2 % nominal WACC Min.1: 2 % nominal WACC; 4 % nominal WACC Min.1: 4 % nominal WACC; 7 % nominal WACC Min.1: 7 % nominal WACC; 10 % nominal WACC Min.1: 10 % nominal WACC |  | 2 % nominal WACC |  |  | 4 % nominal WACC |  |  | 7 % nominal WACC |  |  | 10 % nominal WACC
2019 | 647.472 | 1529.136 | 1019.424 | 757.68 |  | Min.1 | Mean2 | Max.3 | Min.1 | Mean2 | Max.3 | Min.1 | Mean2 | Max.3 | Min.1 | Mean2 | Max.3 |  | Min.1 | Mean2 | Max.3 | Min.1 | Mean2 | Max.3 | Min.1 | Mean2 | Max.3 | Min.1 | Mean2 | Max.3
2020 | 592.368 | 1446.48 | 950.544 | 702.576 | 2019 | 39.561 | 50.4874 | 60.9862 | 50.7606 | 64.2365 | 77.0552 | 63.5832 | 80.6085 | 96.5327 | 78.3537 | 99.3147 | 118.6071 | 2019 | 25.7968 | 34.2272 | 43.8811 | 31.2486 | 41.328 | 53.0562 | 40.2908 | 53.8009 | 69.2789 | 51.3276 | 68.1354 | 87.7622
2025 | 468.384 | 1157.184 | 743.904 | 551.04 | 2020 | 37.4506 | 47.7081 | 57.74 | 47.5143 | 60.464 | 72.9974 | 59.85 | 75.8871 | 91.014 | 73.8089 | 93.3907 | 111.6277 | 2020 | 24.0681 | 31.9933 | 41.0886 | 29.1211 | 38.6685 | 49.8649 | 37.7643 | 50.184 | 64.6249 | 47.6043 | 63.5079 | 81.9114
2030 | 385.728 | 991.872 | 633.696 | 454.608 | 2025 | 29.3353 | 37.5446 | 45.2419 | 37.1263 | 47.5395 | 57.253 | 47.1897 | 59.5754 | 71.3742 | 57.74 | 73.1569 | 87.4432 | 2025 | 18.7492 | 24.7596 | 31.9135 | 22.4724 | 29.8391 | 38.2962 | 28.7222 | 38.2962 | 49.333 | 36.4346 | 48.4819 | 62.4973
2040 | 289.296 | 757.68 | 482.16 | 344.4 | 2030 | 24.3495 | 31.0722 | 37.4509 | 30.9584 | 39.4353 | 47.5143 | 38.9117 | 49.2859 | 59.0385 | 47.8389 | 60.5289 | 72.5104 | 2030 | 15.0259 | 20.1321 | 26.1957 | 18.4832 | 24.3341 | 31.2486 | 23.4032 | 31.3284 | 40.2908 | 29.52 | 39.2802 | 50.5297
2050 | 234.192 | 619.92 | 385.728 | 275.52 | 2040 | 18.9473 | 24.1746 | 29.3353 | 23.979 | 30.5509 | 36.8017 | 30.3092 | 38.2622 | 45.8912 | 37.1263 | 46.8983 | 56.1169 | 2040 | 11.7016 | 15.4515 | 19.9459 | 13.9622 | 18.4301 | 23.8022 | 17.5524 | 23.5362 | 30.4508 | 22.0735 | 29.5998 | 38.2962
[5 empty] | 2050 | 15.7011 | 20.1434 | 24.3036 | 19.9212 | 25.2678 | 30.6338 | 24.7906 | 31.37 | 37.6132 | 30.6338 | 38.6892 | 46.2158 | 2050 | 9.3081 | 12.5526 | 16.2227 | 11.4357 | 15.0525 | 19.2811 | 14.2281 | 19.1215 | 24.6 | 17.9514 | 23.9085 | 30.7168
[5 empty] | 1 Malaga (Spain) | [12 empty] | 1 Malaga (Spain)
[5 empty] | 2 An average of LCOEs in five locations (London, Munich, Toulouse, Rome, Malaga) around the Europe. | [12 empty] | 2 An average of LCOEs in five locations (London, Munich, Toulouse, Rome, Malaga) around the Europe.
[5 empty] | 3 London (UK) | [12 empty] | 3 London (UK)
[5 empty] | Unit | 2 % nominal WACC Min.1: 2024 USD/MWh | Unit | 2024 USD/MWh
[5 empty] | Year | 2 % nominal WACC Min.1: 2019; 4 % nominal WACC Mean2: 2020; 7 % nominal WACC Max.3: 2025 | Year | 2019 |  |  |  | 2020 |  |  |  | 2025
[5 empty] | WACC % | 2 | 4 | 7 | 10 | 2 | 4 | 7 | 10 | 2 | 4 | 7 | 10 | WACC % | 2 | 4 | 7 | 10 | 2 | 4 | 7 | 10 | 2 | 4 | 7 | 10
[5 empty] | #VALUE! | 60.9862 | 77.0552 | 96.5327 | 118.6071 | 57.74 | 72.9974 | 91.014 | 111.6277 | 45.2419 | 57.253 | 71.3742 | 87.4432 | #VALUE! | 43.8811 | 53.0562 | 69.2789 | 87.7622 | 41.0886 | 49.8649 | 64.6249 | 81.9114 | 31.9135 | 38.2962 | 49.333 | 62.4973
[5 empty] | #VALUE! | 58.0646 | 74.1335 | 93.1241 | 114.874 | 54.8184 | 69.5888 | 87.7678 | 107.8945 | 43.4056 | 54.9187 | 68.8138 | 84.5616 | #VALUE! | 38.2962 | 46.1416 | 60.2368 | 76.1935 | 35.7697 | 43.2162 | 55.9816 | 71.1405 | 27.9243 | 33.3762 | 42.8173 | 54.3859
[5 empty] | #VALUE! | 52.0074 | 66.4318 | 83.3706 | 103.0884 | 49.2284 | 62.3295 | 78.4742 | 96.8687 | 38.6416 | 49.096 | 61.6678 | 75.8276 | #VALUE! | 34.0411 | 41.2216 | 53.5881 | 67.4173 | 32.0465 | 38.2962 | 49.7319 | 63.0292 | 24.467 | 29.52 | 38.1632 | 48.0032
[5 empty] | #VALUE! | 41.8176 | 52.8014 | 66.4318 | 81.6503 | 39.3033 | 49.89 | 62.3295 | 76.7539 | 31.0986 | 39.3033 | 48.8314 | 60.2121 | #VALUE! | 29.1211 | 34.9719 | 45.6097 | 57.9762 | 26.9935 | 32.8443 | 42.8173 | 53.8541 | 20.7438 | 25.5308 | 32.4454 | 41.0886
[5 empty] | #VALUE! | 39.561 | 50.7606 | 63.5832 | 78.3537 | 37.4506 | 47.5143 | 59.85 | 73.8089 | 29.3353 | 37.1263 | 47.1897 | 57.74 | #VALUE! | 25.7968 | 31.2486 | 40.2908 | 51.3276 | 24.0681 | 29.1211 | 37.7643 | 47.6043 | 18.7492 | 22.4724 | 28.7222 | 36.4346
[5 empty] | Year | 2 % nominal WACC Min.1: 2030; 4 % nominal WACC Mean2: 2040; 7 % nominal WACC Max.3: 2050 | Year | 2030 |  |  |  | 2040 |  |  |  | 2050
[5 empty] | WACC % | 2 | 4 | 7 | 10 | 2 | 4 | 7 | 10 | 2 | 4 | 7 | 10 | WACC % | 2 | 4 | 7 | 10 | 2 | 4 | 7 | 10 | 2 | 4 | 7 | 10
[5 empty] | #VALUE! | 37.4509 | 47.5143 | 59.0385 | 72.5104 | 29.3353 | 36.8017 | 45.8912 | 56.1169 | 24.3036 | 30.6338 | 37.6132 | 46.2158 | #VALUE! | 26.1957 | 31.2486 | 40.2908 | 50.5297 | 19.9459 | 23.8022 | 30.4508 | 38.2962 | 16.2227 | 19.2811 | 24.6 | 30.7168
[5 empty] | #VALUE! | 35.8626 | 45.523 | 57.1684 | 70.0757 | 27.7902 | 35.2009 | 44.1997 | 54.5217 | 23.2908 | 28.9812 | 36.3919 | 44.729 | #VALUE! | 22.4724 | 27.1265 | 34.9719 | 44.0141 | 17.0205 | 20.4778 | 26.1957 | 33.2432 | 14.2281 | 16.7546 | 21.2757 | 26.5946
[5 empty] | #VALUE! | 31.8926 | 40.4943 | 50.8164 | 62.7265 | 24.8788 | 31.4956 | 39.3033 | 48.302 | 20.9088 | 26.0699 | 32.2896 | 40.0973 | #VALUE! | 19.9459 | 24.3341 | 31.3816 | 39.0941 | 15.5578 | 18.3503 | 23.4032 | 29.52 | 12.4995 | 15.1589 | 19.1481 | 23.8022
[5 empty] | #VALUE! | 25.8052 | 32.6866 | 40.4943 | 49.493 | 19.9212 | 25.2775 | 31.6077 | 38.4248 | 16.5126 | 20.7328 | 25.7644 | 31.77 | #VALUE! | 17.0205 | 20.4778 | 26.5946 | 33.2432 | 13.0314 | 15.5578 | 20.0789 | 24.8659 | 10.5049 | 12.6324 | 16.3557 | 20.4778
[5 empty] | #VALUE! | 24.3495 | 30.9584 | 38.9117 | 47.8389 | 18.9473 | 23.979 | 30.3092 | 37.1263 | 15.7011 | 19.9212 | 24.7906 | 30.6338 | #VALUE! | 15.0259 | 18.4832 | 23.4032 | 29.52 | 11.7016 | 13.9622 | 17.5524 | 22.0735 | 9.3081 | 11.4357 | 14.2281 | 17.9514
[5 empty] | Year | 2 % nominal WACC Min.1: ETIP 2019 - LCOE (2024 USD/MWh) | Year | ETIP 2019 - LCOE (2024 USD/MWh)
[6 empty] | 2 % nominal WACC Min.1: Europe |  | Europe
[6 empty] | 2 % nominal WACC Min.1: Commercial - 50 kWp |  | Utility-scale PV - 50 MWp
[6 empty] | 2 % nominal WACC Min.1: 2 % nominal WACC; 4 % nominal WACC Min.1: 4 % nominal WACC; 7 % nominal WACC Min.1: 7 % nominal WACC; 10 % nominal WACC Min.1: 10 % nominal WACC |  | 2 % nominal WACC |  |  | 4 % nominal WACC |  |  | 7 % nominal WACC |  |  | 10 % nominal WACC
[6 empty] | Min.1 | Mean2 | Max.3 | Min.1 | Mean2 | Max.3 | Min.1 | Mean2 | Max.3 | Min.1 | Mean2 | Max.3 |  | Min.1 | Mean2 | Max.3 | Min.1 | Mean2 | Max.3 | Min.1 | Mean2 | Max.3 | Min.1 | Mean2 | Max.3
[5 empty] | 2019 | 31.5129 | 41.7515 | 53.5595 | 38.6127 | 51.2427 | 65.7661 | 50.9438 | 67.8835 | 87.439 | 65.6415 | 87.2397 | 112.3504 | 2019 | 20.3816 | 27.11 | 34.8697 | 24.6789 | 32.7579 | 42.3594 | 32.1686 | 42.6786 | 54.883 | 40.5176 | 54.0972 | 69.7395
[5 empty] | 2020 | 29.52 | 39.0112 | 50.0719 | 36.2461 | 48.0292 | 61.9048 | 47.8299 | 63.4991 | 81.5848 | 61.282 | 81.4603 | 104.877 | 2020 | 19.1538 | 25.4156 | 32.6597 | 23.0828 | 30.6952 | 39.6582 | 29.9585 | 39.8301 | 51.3224 | 37.9393 | 50.512 | 65.1966
[5 empty] | 2025 | 22.9185 | 30.4417 | 39.1109 | 28.0253 | 37.2176 | 47.8299 | 36.9934 | 49.0007 | 63.0258 | 46.958 | 62.702 | 80.8375 | 2025 | 14.6109 | 19.5713 | 25.2928 | 17.8032 | 23.6476 | 30.3268 | 23.0828 | 30.5724 | 39.5354 | 28.7307 | 38.4304 | 49.4806
[5 empty] | 2030 | 18.6835 | 25.0858 | 32.3848 | 23.043 | 30.5414 | 39.2354 | 30.3919 | 40.2817 | 51.6911 | 38.6127 | 51.3175 | 66.0152 | 2030 | 12.2781 | 16.2562 | 20.7499 | 14.7337 | 19.4485 | 25.0473 | 18.7855 | 24.949 | 32.2913 | 23.3283 | 31.2845 | 40.2721
[5 empty] | 2040 | 14.4486 | 19.2316 | 24.9114 | 17.5625 | 23.4167 | 30.0182 | 23.043 | 30.6908 | 39.6091 | 29.52 | 39.1607 | 50.5701 | 2040 | 9.3313 | 12.3272 | 15.8387 | 11.2958 | 14.7828 | 18.9082 | 14.2426 | 18.8346 | 24.1878 | 17.6804 | 23.5248 | 30.3268
[5 empty] | 2050 | 11.7084 | 15.6444 | 20.1782 | 14.4486 | 19.1569 | 24.5377 | 18.6835 | 24.9861 | 32.2603 | 23.7904 | 31.8118 | 41.2284 | 2050 | 7.3668 | 9.9698 | 12.6464 | 8.963 | 12.008 | 15.4704 | 11.5414 | 15.1511 | 19.6449 | 14.2426 | 18.9819 | 24.5561
[5 empty] | 1 Malaga (Spain) | [12 empty] | 1 Malaga (Spain)
[5 empty] | 2 An average of LCOEs in five locations (London, Munich, Toulouse, Rome, Malaga) around the Europe. | [12 empty] | 2 An average of LCOEs in five locations (London, Munich, Toulouse, Rome, Malaga) around the Europe.
[5 empty] | 3 London (UK) | [12 empty] | 3 London (UK)
[5 empty] | Unit | 2 % nominal WACC Min.1: 2024 USD/MWh | Unit | 2024 USD/MWh
[5 empty] | Year | 2 % nominal WACC Min.1: 2019; 4 % nominal WACC Mean2: 2020; 7 % nominal WACC Max.3: 2025 | Year | 2019 |  |  |  | 2020 |  |  |  | 2025
[5 empty] | WACC % | 2 | 4 | 7 | 10 | 2 | 4 | 7 | 10 | 2 | 4 | 7 | 10 | WACC % | 2 | 4 | 7 | 10 | 2 | 4 | 7 | 10 | 2 | 4 | 7 | 10
[5 empty] | #VALUE! | 53.5595 | 65.7661 | 87.439 | 112.3504 | 50.0719 | 61.9048 | 81.5848 | 104.877 | 39.1109 | 47.8299 | 63.0258 | 80.8375 | #VALUE! | 34.8697 | 42.3594 | 54.883 | 69.7395 | 32.6597 | 39.6582 | 51.3224 | 65.1966 | 25.2928 | 30.3268 | 39.5354 | 49.4806
[5 empty] | #VALUE! | 46.7089 | 57.1716 | 75.8552 | 97.4035 | 43.5949 | 53.6841 | 71.122 | 91.3003 | 34.2532 | 41.7266 | 54.8051 | 70.2501 | #VALUE! | 30.3268 | 36.4659 | 48.0073 | 60.5309 | 28.3624 | 34.2558 | 44.5694 | 56.3564 | 21.9778 | 26.5206 | 34.133 | 42.9733
[5 empty] | #VALUE! | 41.602 | 51.0684 | 67.6344 | 86.5671 | 38.8618 | 47.4562 | 62.9013 | 80.7129 | 30.3919 | 36.9934 | 48.5772 | 62.1539 | #VALUE! | 26.889 | 32.6597 | 42.2366 | 53.6552 | 25.4156 | 30.3268 | 39.5354 | 50.2173 | 19.5221 | 23.4511 | 30.3268 | 38.3076
[5 empty] | #VALUE! | 35.3742 | 43.5949 | 57.5453 | 74.2359 | 33.0076 | 40.8547 | 54.0577 | 69.1291 | 25.5342 | 31.5129 | 41.602 | 53.3104 | #VALUE! | 23.0828 | 27.6257 | 36.0975 | 46.0428 | 21.4866 | 26.1523 | 33.7647 | 42.8505 | 16.4526 | 20.136 | 25.784 | 32.6597
[5 empty] | #VALUE! | 31.5129 | 38.6127 | 50.9438 | 65.6415 | 29.52 | 36.2461 | 47.8299 | 61.282 | 22.9185 | 28.0253 | 36.9934 | 46.958 | #VALUE! | 20.3816 | 24.6789 | 32.1686 | 40.5176 | 19.1538 | 23.0828 | 29.9585 | 37.9393 | 14.6109 | 17.8032 | 23.0828 | 28.7307
[5 empty] | Year | 2 % nominal WACC Min.1: 2030; 4 % nominal WACC Mean2: 2040; 7 % nominal WACC Max.3: 2050 | Year | 2030 |  |  |  | 2040 |  |  |  | 2050
[5 empty] | WACC % | 2 | 4 | 7 | 10 | 2 | 4 | 7 | 10 | 2 | 4 | 7 | 10 | WACC % | 2 | 4 | 7 | 10 | 2 | 4 | 7 | 10 | 2 | 4 | 7 | 10
[5 empty] | #VALUE! | 32.3848 | 39.2354 | 51.6911 | 66.0152 | 24.9114 | 30.0182 | 39.6091 | 50.5701 | 20.1782 | 24.5377 | 32.2603 | 41.2284 | #VALUE! | 20.7499 | 25.0473 | 32.2913 | 40.2721 | 15.8387 | 18.9082 | 24.1878 | 30.3268 | 12.6464 | 15.4704 | 19.6449 | 24.5561
[5 empty] | #VALUE! | 28.0253 | 34.2532 | 45.0896 | 57.5453 | 21.4238 | 26.157 | 34.2532 | 43.8441 | 17.438 | 21.5484 | 28.0253 | 35.7478 | #VALUE! | 18.1716 | 21.6094 | 27.994 | 35.3609 | 13.8742 | 16.5754 | 21.1183 | 26.3979 | 11.173 | 13.5059 | 16.9437 | 21.1183
[5 empty] | #VALUE! | 24.9114 | 30.3919 | 40.1073 | 50.9438 | 19.0572 | 23.4167 | 30.3919 | 38.8618 | 15.5696 | 19.1818 | 24.9114 | 31.3884 | #VALUE! | 16.2071 | 19.2766 | 24.5561 | 31.0635 | 12.2781 | 14.7337 | 18.9082 | 23.3283 | 10.068 | 12.0325 | 14.9793 | 18.7855
[5 empty] | #VALUE! | 21.4238 | 25.7833 | 34.1286 | 43.4704 | 16.317 | 19.9291 | 26.157 | 33.0076 | 13.3276 | 16.0678 | 21.0501 | 26.9043 | #VALUE! | 13.8742 | 16.5754 | 21.1183 | 26.3979 | 10.3136 | 12.4009 | 15.7159 | 19.8905 | 8.5947 | 10.068 | 12.6464 | 16.2071
[5 empty] | #VALUE! | 18.6835 | 23.043 | 30.3919 | 38.6127 | 14.4486 | 17.5625 | 23.043 | 29.52 | 11.7084 | 14.4486 | 18.6835 | 23.7904 | #VALUE! | 12.2781 | 14.7337 | 18.7855 | 23.3283 | 9.3313 | 11.2958 | 14.2426 | 17.6804 | 7.3668 | 8.963 | 11.5414 | 14.2426
Year | ETIP 2020 - CAPEX (2024 USD/kW) |  |  |  | Year | 2 % nominal WACC Min.1: ETIP 2020 - LCOE (2024 USD/MWh) | Year | ETIP 2020 - LCOE (2024 USD/MWh)
| Europe |  |  |  |  | 2 % nominal WACC Min.1: Europe |  | Europe
| Utility-scale PV - 100 MWp | Residential - 5 kWp | Commercial - 50 kWp | Industrial - 1 MWp |  | 2 % nominal WACC Min.1: Residential - 5 kWp |  | Industrial - 1 MWp
| Mean | Mean | Mean | Mean |  | 2 % nominal WACC Min.1: 2 % nominal WACC; 4 % nominal WACC Min.1: 4 % nominal WACC; 7 % nominal WACC Min.1: 7 % nominal WACC; 10 % nominal WACC Min.1: 10 % nominal WACC |  | 2 % nominal WACC |  |  | 4 % nominal WACC |  |  | 7 % nominal WACC |  |  | 10 % nominal WACC
2020 | 593.142 | 1448.37 | 951.786 | 717.288 |  | Min.1 | Mean2 | Max.3 | Min.1 | Mean2 | Max.3 | Min.1 | Mean2 | Max.3 | Min.1 | Mean2 | Max.3 |  | Min.1 | Mean2 | Max.3 | Min.1 | Mean2 | Max.3 | Min.1 | Mean2 | Max.3 | Min.1 | Mean2 | Max.3
2025 | 468.996 | 1186.284 | 772.464 | 565.554 | 2020 | 39.1022 | 54.0842 | 69.5472 | 49.3467 | 68.2245 | 88.1604 | 61.1784 | 84.9379 | 109.8037 | 75.1744 | 104.3207 | 135.0542 | 2020 | 25.8655 | 36.1063 | 45.067 | 30.6094 | 42.8645 | 53.5382 | 39.1936 | 55.0631 | 68.7865 | 49.585 | 69.2759 | 86.6325
2030 | 400.026 | 1006.962 | 648.318 | 482.79 | 2025 | 31.1664 | 43.0942 | 55.6954 | 39.1022 | 54.3006 | 69.98 | 48.7696 | 67.5512 | 87.2947 | 59.7355 | 82.8217 | 107.2065 | 2025 | 20.218 | 28.4069 | 35.3533 | 24.2842 | 33.7155 | 42.0173 | 30.4965 | 43.1092 | 53.7641 | 38.5159 | 54.0089 | 67.7699
2040 | 303.468 | 786.258 | 496.584 | 358.644 | 2030 | 25.8277 | 36 | 46.1724 | 32.465 | 45.2826 | 58.2926 | 40.5451 | 56.3447 | 72.8658 | 49.9239 | 68.994 | 89.459 | 2030 | 16.6036 | 23.4559 | 29.367 | 19.8792 | 27.9363 | 34.7886 | 25.1878 | 35.3533 | 44.3893 | 31.2871 | 44.4081 | 55.5713
2050 | 234.498 | 648.318 | 400.026 | 289.674 | 2040 | 20.2004 | 28.0401 | 36.0722 | 25.5391 | 35.2786 | 45.4509 | 31.5992 | 43.7435 | 56.7055 | 38.6694 | 53.5552 | 69.4029 | 2040 | 12.9892 | 17.8461 | 22.477 | 15.2482 | 21.2534 | 26.4303 | 19.3144 | 27.0138 | 33.885 | 24.0583 | 33.8097 | 42.3562
[5 empty] | 2050 | 16.7375 | 23.2786 | 30.0121 | 21.2104 | 29.1223 | 37.5151 | 26.1163 | 36.1443 | 46.8938 | 31.8878 | 44.3207 | 57.4269 | 2050 | 10.5043 | 14.7776 | 18.2979 | 12.0856 | 17.3002 | 21.5734 | 15.9259 | 22.0629 | 27.4468 | 19.5403 | 27.4092 | 34.2238
[5 empty] | 1 Malaga (Spain) | [12 empty] | 1 Malaga (Spain)
[5 empty] | 2 An average of LCOEs in six locations (Helsinki, London, Munich, Toulouse, Rome, Malaga) around the Europe. | [12 empty] | 2 An average of LCOEs in six locations (Helsinki, London, Munich, Toulouse, Rome, Malaga) around the Europe.
[5 empty] | 3 Helsinki (Finland) | [12 empty] | 3 Helsinki (Finland)
[5 empty] | Unit | 2 % nominal WACC Min.1: 2024 USD/MWh | Unit | 2024 USD/MWh
[5 empty] | Year | 2 % nominal WACC Min.1: 2020; 4 % nominal WACC Mean2: 2025; 7 % nominal WACC Max.3: 2030 | Year | 2020 |  |  |  | 2025 |  |  |  | 2030
[5 empty] | WACC % | 2 | 4 | 7 | 10 | 2 | 4 | 7 | 10 | 2 | 4 | 7 | 10 | WACC % | 2 | 4 | 7 | 10 | 2 | 4 | 7 | 10 | 2 | 4 | 7 | 10
[5 empty] | #VALUE! | 69.5472 | 88.1604 | 109.8037 | 135.0542 | 55.6954 | 69.98 | 87.2947 | 107.2065 | 46.1724 | 58.2926 | 72.8658 | 89.459 | #VALUE! | 45.067 | 53.5382 | 68.7865 | 86.6325 | 35.3533 | 42.0173 | 53.7641 | 67.7699 | 29.367 | 34.7886 | 44.3893 | 55.5713
[5 empty] | #VALUE! | 66.2285 | 83.3989 | 104.1764 | 127.8398 | 52.6654 | 66.5171 | 82.6774 | 101.435 | 44.0081 | 55.6954 | 69.1143 | 84.5532 | #VALUE! | 43.8245 | 52.2958 | 67.3181 | 84.5994 | 34.6756 | 41.0008 | 52.5217 | 65.8498 | 28.8022 | 33.9979 | 43.2598 | 54.3289
[5 empty] | #VALUE! | 56.994 | 72.2886 | 89.8919 | 110.3809 | 45.4509 | 57.5712 | 71.4229 | 87.5832 | 38.2365 | 48.1924 | 59.7355 | 72.8658 | #VALUE! | 38.5159 | 45.7447 | 58.3951 | 73.5304 | 30.0447 | 35.8051 | 45.9706 | 57.4915 | 24.849 | 29.4799 | 37.3864 | 47.5519
[5 empty] | #VALUE! | 51.2225 | 64.6413 | 80.3688 | 98.8378 | 40.8337 | 51.5111 | 63.9199 | 78.4931 | 34.1964 | 42.8537 | 53.2425 | 65.3628 | #VALUE! | 34.2238 | 40.3231 | 52.2958 | 65.398 | 26.995 | 31.9648 | 41.0008 | 50.7145 | 22.0252 | 26.5432 | 33.3202 | 41.9044
[5 empty] | #VALUE! | 41.4109 | 51.5111 | 64.2085 | 78.6373 | 32.7535 | 41.1223 | 51.2225 | 62.477 | 27.5591 | 34.1964 | 42.5652 | 51.7996 | #VALUE! | 29.1411 | 34.6756 | 44.3893 | 55.9102 | 23.1547 | 27.2209 | 34.9015 | 43.7116 | 19.0885 | 22.9288 | 28.5763 | 35.8051
[5 empty] | #VALUE! | 39.1022 | 49.3467 | 61.1784 | 75.1744 | 31.1664 | 39.1022 | 48.7696 | 59.7355 | 25.8277 | 32.465 | 40.5451 | 49.9239 | #VALUE! | 25.8655 | 30.6094 | 39.1936 | 49.585 | 20.218 | 24.2842 | 30.4965 | 38.5159 | 16.6036 | 19.8792 | 25.1878 | 31.2871
[5 empty] | Year | 2 % nominal WACC Min.1: 2040; 4 % nominal WACC Mean2: 2050 | Year | 2040 |  |  |  | 2050
[5 empty] | WACC % | 2 | 4 | 7 | 10 | 2 | 4 | 7 | 10 |  |  |  |  | WACC % | 2 | 4 | 7 | 10 | 2 | 4 | 7 | 10
[5 empty] | #VALUE! | 36.0722 | 45.4509 | 56.7055 | 69.4029 | 30.0121 | 37.5151 | 46.8938 | 57.4269 |  |  |  |  | #VALUE! | 22.477 | 26.4303 | 33.885 | 42.3562 | 18.2979 | 21.5734 | 27.4468 | 34.2238
[5 empty] | #VALUE! | 34.1964 | 43.2866 | 53.6754 | 65.7956 | 28.5692 | 35.6393 | 44.2966 | 54.3968 |  |  |  |  | #VALUE! | 21.7993 | 25.8655 | 33.0943 | 41.2267 | 17.959 | 21.2346 | 26.7691 | 33.3202
[5 empty] | #VALUE! | 29.5792 | 37.0822 | 46.1724 | 56.7055 | 24.6734 | 30.7335 | 38.2365 | 46.8938 |  |  |  |  | #VALUE! | 18.8626 | 22.477 | 28.3504 | 35.8051 | 15.9259 | 18.4108 | 23.3806 | 29.4799
[5 empty] | #VALUE! | 26.6934 | 33.475 | 41.2666 | 50.6453 | 22.0762 | 27.4149 | 34.0521 | 41.988 |  |  |  |  | #VALUE! | 16.6036 | 20.218 | 25.6396 | 31.9648 | 14.1187 | 16.3777 | 21.1216 | 25.6396
[5 empty] | #VALUE! | 21.499 | 26.8377 | 33.0421 | 40.1123 | 17.6032 | 22.2205 | 27.2706 | 33.3307 |  |  |  |  | #VALUE! | 14.3446 | 17.2813 | 21.7993 | 27.4468 | 11.8597 | 14.1187 | 17.7331 | 22.2511
[5 empty] | #VALUE! | 20.2004 | 25.5391 | 31.5992 | 38.6694 | 16.7375 | 21.2104 | 26.1163 | 31.8878 |  |  |  |  | #VALUE! | 12.9892 | 15.2482 | 19.3144 | 24.0583 | 10.5043 | 12.0856 | 15.9259 | 19.5403
[5 empty] | Year | 2 % nominal WACC Min.1: ETIP 2020 - LCOE (2024 USD/MWh) | Year | ETIP 2020 - LCOE (2024 USD/MWh)
[6 empty] | 2 % nominal WACC Min.1: Europe |  | Europe
[6 empty] | 2 % nominal WACC Min.1: Commercial - 50 kWp |  | Utility-scale PV - 100 MWp
[6 empty] | 2 % nominal WACC Min.1: 2 % nominal WACC; 4 % nominal WACC Min.1: 4 % nominal WACC; 7 % nominal WACC Min.1: 7 % nominal WACC; 10 % nominal WACC Min.1: 10 % nominal WACC |  | 2 % nominal WACC |  |  | 4 % nominal WACC |  |  | 7 % nominal WACC |  |  | 10 % nominal WACC
[6 empty] | Min.1 | Mean2 | Max.3 | Min.1 | Mean2 | Max.3 | Min.1 | Mean2 | Max.3 | Min.1 | Mean2 | Max.3 |  | Min.1 | Mean2 | Max.3 | Min.1 | Mean2 | Max.3 | Min.1 | Mean2 | Max.3 | Min.1 | Mean2 | Max.3
[5 empty] | 2020 | 30.8716 | 43.239 | 54.1095 | 37.6072 | 52.5005 | 65.7846 | 49.2823 | 68.8718 | 86.3283 | 62.8658 | 87.9373 | 110.1275 | 2020 | 20.0317 | 27.9337 | 34.9665 | 24.0617 | 33.3861 | 41.3672 | 30.6994 | 43.0266 | 53.9314 | 38.7595 | 54.287 | 68.1551
[5 empty] | 2025 | 24.585 | 34.2956 | 42.9957 | 29.6368 | 41.4054 | 51.9766 | 38.7298 | 54.2592 | 67.9176 | 49.2823 | 69.0776 | 86.5528 | 2025 | 15.7646 | 22.2047 | 27.8547 | 18.8464 | 26.4916 | 33.3071 | 24.0617 | 33.7417 | 42.5525 | 30.2253 | 42.4735 | 53.4573
[5 empty] | 2030 | 20.3191 | 28.458 | 35.6988 | 24.585 | 34.4827 | 43.4448 | 31.9942 | 44.9603 | 56.467 | 40.8628 | 57.0844 | 71.5099 | 2030 | 13.1569 | 18.2932 | 22.6393 | 15.2904 | 21.7701 | 26.9064 | 19.7946 | 27.7954 | 34.4924 | 24.6544 | 34.7295 | 43.7378
[5 empty] | 2040 | 15.8287 | 21.9656 | 27.6161 | 18.8598 | 26.456 | 33.2291 | 24.585 | 34.5575 | 43.2203 | 31.2084 | 43.8564 | 55.1199 | 2040 | 10.9048 | 15.3497 | 19.3205 | 12.9198 | 18.313 | 22.8764 | 16.7128 | 23.5086 | 29.5141 | 20.9799 | 29.4549 | 36.626
[5 empty] | 2050 | 12.9099 | 18.0552 | 22.4521 | 15.4919 | 21.685 | 27.0548 | 20.3191 | 28.2335 | 35.362 | 25.7076 | 35.8672 | 45.0164 | 2050 | 8.1786 | 11.695 | 14.5793 | 9.3639 | 13.5718 | 16.9499 | 12.2087 | 17.4635 | 22.1652 | 15.2904 | 21.5528 | 27.1435
[5 empty] | 1 Malaga (Spain) | [12 empty] | 1 Malaga (Spain)
[5 empty] | 2 An average of LCOEs in six locations (Helsinki, London, Munich, Toulouse, Rome, Malaga) around the Europe. | [12 empty] | 2 An average of LCOEs in six locations (Helsinki, London, Munich, Toulouse, Rome, Malaga) around the Europe.
[5 empty] | 3 Helsinki (Finland) | [12 empty] | 3 Helsinki (Finland)
[5 empty] | Unit | 2 % nominal WACC Min.1: 2024 USD/MWh | Unit | 2024 USD/MWh
[5 empty] | Year | 2 % nominal WACC Min.1: 2020; 4 % nominal WACC Mean2: 2025; 7 % nominal WACC Max.3: 2030 | Year | 2020 |  |  |  | 2025 |  |  |  | 2030
[5 empty] | WACC % | 2 | 4 | 7 | 10 | 2 | 4 | 7 | 10 | 2 | 4 | 7 | 10 | WACC % | 2 | 4 | 7 | 10 | 2 | 4 | 7 | 10 | 2 | 4 | 7 | 10
[5 empty] | #VALUE! | 54.1095 | 65.7846 | 86.3283 | 110.1275 | 42.9957 | 51.9766 | 67.9176 | 86.5528 | 35.6988 | 43.4448 | 56.467 | 71.5099 | #VALUE! | 34.9665 | 41.3672 | 53.9314 | 68.1551 | 27.8547 | 33.3071 | 42.5525 | 53.4573 | 22.6393 | 26.9064 | 34.4924 | 43.7378
[5 empty] | #VALUE! | 52.8747 | 63.8762 | 84.0831 | 107.4332 | 41.7609 | 50.4049 | 66.4582 | 84.5321 | 34.8007 | 41.9854 | 55.0076 | 69.7137 | #VALUE! | 34.0183 | 40.656 | 52.5091 | 66.7327 | 27.1435 | 32.2403 | 41.1301 | 52.0349 | 22.1652 | 26.9064 | 34.2553 | 42.3154
[5 empty] | #VALUE! | 45.9145 | 55.9057 | 72.9693 | 93.2884 | 36.4846 | 43.8938 | 57.5896 | 73.3061 | 30.3103 | 36.5969 | 47.7107 | 60.7329 | #VALUE! | 29.7512 | 35.6777 | 45.8713 | 57.4873 | 23.8247 | 28.3288 | 36.1518 | 45.1602 | 19.5576 | 23.1135 | 29.7512 | 37.3371
[5 empty] | #VALUE! | 40.8628 | 49.5068 | 64.9988 | 82.9605 | 32.331 | 39.1789 | 50.9662 | 65.2233 | 26.6057 | 32.4433 | 42.3222 | 53.7727 | #VALUE! | 26.1953 | 31.6477 | 40.656 | 51.0867 | 20.5058 | 24.7729 | 31.6477 | 39.9448 | 17.1869 | 20.7429 | 26.1953 | 32.5959
[5 empty] | #VALUE! | 34.8007 | 42.3222 | 55.5689 | 70.9486 | 27.6161 | 33.3413 | 43.8938 | 55.5689 | 23.0134 | 27.8406 | 36.2601 | 45.9145 | #VALUE! | 22.6393 | 26.9064 | 34.4924 | 43.5007 | 18.1352 | 21.454 | 26.9064 | 34.0183 | 15.0534 | 17.6611 | 22.2838 | 27.7362
[5 empty] | #VALUE! | 30.8716 | 37.6072 | 49.2823 | 62.8658 | 24.585 | 29.6368 | 38.7298 | 49.2823 | 20.3191 | 24.585 | 31.9942 | 40.8628 | #VALUE! | 20.0317 | 24.0617 | 30.6994 | 38.7595 | 15.7646 | 18.8464 | 24.0617 | 30.2253 | 13.1569 | 15.2904 | 19.7946 | 24.6544
[5 empty] | Year | 2 % nominal WACC Min.1: 2040; 4 % nominal WACC Mean2: 2050 | Year | 2040 |  |  |  | 2050
[5 empty] | WACC % | 2 | 4 | 7 | 10 | 2 | 4 | 7 | 10 |  |  |  |  | WACC % | 2 | 4 | 7 | 10 | 2 | 4 | 7 | 10
[5 empty] | #VALUE! | 27.6161 | 33.2291 | 43.2203 | 55.1199 | 22.4521 | 27.0548 | 35.362 | 45.0164 |  |  |  |  | #VALUE! | 19.3205 | 22.8764 | 29.5141 | 36.626 | 14.5793 | 16.9499 | 22.1652 | 27.1435
[5 empty] | #VALUE! | 26.718 | 32.4433 | 42.3222 | 53.436 | 22.1153 | 26.6057 | 34.464 | 43.7816 |  |  |  |  | #VALUE! | 18.8464 | 22.4023 | 28.8029 | 36.1518 | 14.1051 | 16.4758 | 21.454 | 26.1953
[5 empty] | #VALUE! | 23.3502 | 28.1774 | 36.5969 | 46.5881 | 19.1965 | 23.0134 | 29.9735 | 38.0563 |  |  |  |  | #VALUE! | 16.0016 | 19.5576 | 24.7729 | 31.4106 | 12.6828 | 14.8163 | 18.6093 | 23.1135
[5 empty] | #VALUE! | 20.6559 | 24.8096 | 32.6678 | 41.4241 | 16.9513 | 20.3191 | 26.6057 | 33.9026 |  |  |  |  | #VALUE! | 14.3422 | 17.1869 | 22.4023 | 28.0918 | 11.0233 | 12.9198 | 16.4758 | 20.3873
[5 empty] | #VALUE! | 17.6249 | 21.2172 | 27.9528 | 35.362 | 14.7061 | 17.6249 | 22.6766 | 28.7387 |  |  |  |  | #VALUE! | 12.6828 | 14.9349 | 18.8464 | 23.4691 | 9.601 | 10.9048 | 13.8681 | 17.1869
[5 empty] | #VALUE! | 15.8287 | 18.8598 | 24.585 | 31.2084 | 12.9099 | 15.4919 | 20.3191 | 25.7076 |  |  |  |  | #VALUE! | 10.9048 | 12.9198 | 16.7128 | 20.9799 | 8.1786 | 9.3639 | 12.2087 | 15.2904

## CSIRO-Australia Data
Year | Craigen et al. 2015 - CAPEX (2024 USD/kW - for generation) (2024 USD/kWh - for Li-ion battery) | [15 empty] | Craigen et al. 2015 - LCOE (2024 USD/MWh)
| Utility-scale PV |  |  | Rooftop PV |  |  | CSP |  |  | Onshore wind |  |  | Li-ion Battery 3 |  |  |  | Year | Utility-scale PV
| 550 ppm 1 | 450 ppm 2 | Mean. | 550 ppm 1 | 450 ppm 2 | Mean. | 550 ppm 1 | 450 ppm 2 | Mean. | 550 ppm 1 | 450 ppm 2 | Mean. | Min. | Mean | Max. |  |  | Fixed - 10 MW |  |  | Fixed - 50 MW |  |  | Single-axis - 10 MW |  |  | Single-axis - 50 MW |  |  | Dual-axis - 10 MW |  |  | Dual-axis - 50 MW
2015 | 2255.7051 | 2255.7051 | 2255.7051 | 2070.4167 | 2070.4167 | 2070.4167 | 8338.0671 | 8338.0671 | 8338.0671 | 2561.8428 | 2561.8428 | 2561.8428 | 701.7331 | 883.1341 | 1064.5351 |  |  | Min. | Mean | Max | Min. | Mean | Max | Min. | Mean | Max | Min. | Mean | Max | Min. | Mean | Max | Min. | Mean | Max
2020 | 1715.9472 | 1933.4601 | 1824.7036 | 1683.7227 | 1820.6793 | 1752.201 | 7065.2043 | 7089.3702 | 7077.2872 | 2312.1054 | 2529.6183 | 2420.8619 | 343.7069 | 587.165 | 830.6232 |  | 2015 | 127.025 | 148.881 | 170.737 | 119.257 | 140.3515 | 161.446 | 119.714 | 138.2195 | 156.725 | 116.668 | 132.8125 | 148.957 | 133.422 | 145.7585 | 158.095 | 128.548 | 140.885 | 153.222
2025 | 1176.1893 | 1715.9472 | 1446.0683 | 1321.2045 | 1667.6154 | 1494.41 | 5131.7343 | 4132.7748 | 4632.2545 | 2022.0849 | 2046.2508 | 2034.1679 | 286.4215 | 367.5745 | 448.7274 |  | 2030 1 | 68.5385 | 79.6971 | 90.8558 | 63.4615 | 74.3558 | 85.25 | 65.7885 | 75.1491 | 84.5096 | 63.25 | 71.5 | 79.75 | 74.25 | 79.5384 | 84.8269 | 68.8558 | 75.1491 | 81.4423
2030 | 1095.633 | 1127.8575 | 1111.7452 | 1208.4138 | 1232.5797 | 1220.4967 | 3834.7056 | 3826.647 | 3830.6763 | 2005.9677 | 1933.4601 | 1969.7139 | 276.874 | 400.9903 | 525.1066 |  | 2030 2 | 70.7596 | 81.9183 | 93.0769 | 65.1538 | 76.1538 | 87.1538 | 67.1635 | 76.5241 | 85.8846 | 64.7308 | 73.1395 | 81.5481 | 74.3558 | 80.4904 | 86.625 | 70.7596 | 76.6827 | 82.6058
2035 | 853.9463 | 773.386 | 813.6662 | 1031.184 | 982.8443 | 1007.0141 | 3778.3152 | 3794.4225 | 3786.3688 | 1981.8018 | 1925.4114 | 1953.6066 |  |  |  |  | 2030 3 | 70.9712 | 82.7644 | 94.5577 | 65.4712 | 77.0529 | 88.6346 | 68.0096 | 78.1106 | 88.2115 | 65.2596 | 74.1442 | 83.0288 | 74.6731 | 81.601 | 88.5288 | 71.5 | 77.8991 | 84.2981
2040 | 668.6559 | 716.9927 | 692.8243 | 918.3953 | 942.5642 | 930.4797 | 3754.1394 | 3770.2566 | 3762.198 | 1997.9091 | 1860.9624 | 1929.4357 |  |  |  |  | Year | Rooftop PV | [5 empty] | CSP |  |  | Onshore wind
2045 | 660.6003 | 716.9927 | 688.7965 | 894.2274 | 926.4519 | 910.3397 | 3738.0321 | 3738.0321 | 3738.0321 | 1981.8018 | 1820.6793 | 1901.2405 | [5 empty] | Residential |  |  | Commercial - 10 kW | [5 empty] | 50 MW |  |  | 200 MW
2050 | 636.4324 | 700.8804 | 668.6564 | 853.9463 | 910.3397 | 882.143 | 3738.0321 | 3738.0321 | 3738.0321 | 1869.0111 | 1788.4548 | 1828.7329 | [5 empty] | Min. | Mean | Max. | Min. | Mean | Max. | Min. | Mean | Max | Min. | Mean | Max | Min. | Mean | Max
1 Costs are under the 550 ppm scenario. | [16 empty] | 2015 | 125.654 | 160.38 | 195.106 | 120.78 | 134.8685 | 148.957 | 168.3 | 243.616 | 318.932 | 85.5969 | 103.6455 | 121.694 | 83.9215 | 101.7417 | 119.562
2 Costs are under the 450 ppm scenario. | [16 empty] | 2030 1 | 68.5385 | 84.0336 | 99.5288 | 66.9519 | 74.5673 | 82.1827 | 81.125 | 111.2165 | 141.308 | 60.3942 | 71.1827 | 81.9712 | 59.0192 | 70.0721 | 81.125
3 Cost projections are from Tesla. | [16 empty] | 2030 2 | 70.2308 | 85.6729 | 101.115 | 68.2212 | 75.7837 | 83.3462 | 80.3846 | 111.1633 | 141.942 | 59.6538 | 70.4423 | 81.2308 | 57.9615 | 68.6442 | 79.3269
[17 empty] | 2030 3 | 70.8654 | 86.7837 | 102.702 | 69.2788 | 77 | 84.7212 | 127.24 | 179.649 | 232.058 | 61.3462 | 73.1924 | 85.0385 | 60.2885 | 71.6058 | 82.9231
1 Costs are under the 550 ppm scenario.
2 Costs are under the 450 ppm scenario.
3 Costs are under the Roadmap assumptions.
Year | Hayward & Graham 2017 - CAPEX (2024 USD/kW - for generation) (2024 USD/kWh - for Li-ion battery)
| Utility-scale PV |  |  | Rooftop PV |  |  | CSP |  |  | Onshore wind |  |  | Li-ion Battery 3
| 2 °C 1 | 4 °C 2 | Mean. | 2 °C 1 | 4 °C 2 | Mean. | 2 °C 1 | 4 °C 2 | Mean. | 2 °C 1 | 4 °C 2 | Mean. | Mean
2017 | 2006.03 | 2016.29 | 2011.16 | 1530.06 | 1531.99 | 1531.025 | 4630.01 | 4636.99 | 4633.5 | 1875.71 | 1875.71 | 1875.71 | 299.932
2018 | 1865.76 | 1875.44 | 1870.6 | 1418.15 | 1427.8 | 1422.975 | 4246.5 | 4253.48 | 4249.99 | 1872.23 | 1865.25 | 1868.74 | 267.929
2019 | 1656.32 | 1678.63 | 1667.475 | 1263.8 | 1277.3 | 1270.55 | 3549.21 | 3521.32 | 3535.265 | 1865.25 | 1861.77 | 1863.51 | 183.043
2020 | 1552.56 | 1489.54 | 1521.05 | 1188.55 | 1148.03 | 1168.29 | 3172.67 | 3172.67 | 3172.67 | 1861.77 | 1854.79 | 1858.28 | 134.452
2021 | 1425.74 | 1423.94 | 1424.84 | 1095.93 | 1090.15 | 1093.04 | 3172.67 | 3172.67 | 3172.67 | 1847.82 | 1854.79 | 1851.305 | 121.573
2022 | 1356.57 | 1366.06 | 1361.315 | 1045.77 | 1045.77 | 1045.77 | 3172.67 | 3172.67 | 3172.67 | 1844.33 | 1851.31 | 1847.82 | 119.231
2023 | 1300.85 | 1317.82 | 1309.335 | 999.461 | 1007.18 | 1003.3205 | 3172.67 | 3172.67 | 3172.67 | 1837.36 | 1844.33 | 1840.845 | 116.695
2024 | 1256.65 | 1263.8 | 1260.225 | 968.589 | 968.589 | 968.589 | 3172.67 | 3172.67 | 3172.67 | 1830.39 | 1840.85 | 1835.62 | 114.743
2025 | 1206.69 | 1225.21 | 1215.95 | 935.788 | 937.718 | 936.753 | 3172.67 | 3172.67 | 3172.67 | 1826.9 | 1819.93 | 1823.415 | 112.987
2026 | 1174.03 | 1184.69 | 1179.36 | 904.917 | 910.705 | 907.811 | 3172.67 | 3172.67 | 3172.67 | 1826.9 | 1812.96 | 1819.93 | 111.035
2027 | 1129.83 | 1148.03 | 1138.93 | 874.046 | 883.693 | 878.8695 | 3026.24 | 3165.7 | 3095.97 | 1826.9 | 1799.01 | 1812.955 | 108.889
2028 | 1095.25 | 1099.79 | 1097.52 | 845.104 | 850.892 | 847.998 | 2914.68 | 3144.78 | 3029.73 | 1826.9 | 1781.58 | 1804.24 | 102.059
2029 | 1037.6 | 1057.34 | 1047.47 | 796.867 | 814.232 | 805.5495 | 2810.08 | 3116.89 | 2963.485 | 1826.9 | 1743.23 | 1785.065 | 99.7172
2030 | 987.645 | 1009.11 | 998.3775 | 767.925 | 779.502 | 773.7135 | 2719.44 | 3012.3 | 2865.87 | 1805.98 | 1729.28 | 1767.63 | 97.7658
2031 | 951.136 | 968.589 | 959.8625 | 733.195 | 748.631 | 740.913 | 2684.57 | 2844.95 | 2764.76 | 1785.07 | 1718.82 | 1751.945 | 95.8144
2032 | 910.785 | 935.788 | 923.2865 | 706.183 | 723.548 | 714.8655 | 2677.6 | 2782.19 | 2729.895 | 1760.66 | 1704.88 | 1732.77 | 93.863
2033 | 870.434 | 904.917 | 887.6755 | 675.311 | 698.465 | 686.888 | 2600.9 | 2705.49 | 2653.195 | 1753.69 | 1694.42 | 1724.055 | 91.7164
2034 | 833.926 | 868.257 | 851.0915 | 644.44 | 673.382 | 658.911 | 2517.22 | 2628.79 | 2573.005 | 1750.2 | 1687.44 | 1718.82 | 89.765
2035 | 812.789 | 829.668 | 821.2285 | 632.863 | 638.651 | 635.757 | 2475.38 | 2559.06 | 2517.22 | 1729.28 | 1680.47 | 1704.875 | 87.4233
2036 | 780.124 | 804.585 | 792.3545 | 609.71 | 627.075 | 618.3925 | 2440.52 | 2489.33 | 2464.925 | 1704.88 | 1676.98 | 1690.93 | 85.6671
2037 | 762.831 | 787.22 | 775.0255 | 594.274 | 609.71 | 601.992 | 2405.65 | 2440.52 | 2423.085 | 1687.44 | 1670.01 | 1678.725 | 85.0816
2038 | 745.537 | 767.925 | 756.731 | 580.768 | 596.203 | 588.4855 | 2377.76 | 2405.65 | 2391.705 | 1676.98 | 1666.53 | 1671.755 | 83.9108
2039 | 732.087 | 754.419 | 743.253 | 565.332 | 584.627 | 574.9795 | 2356.84 | 2370.79 | 2363.815 | 1673.5 | 1663.04 | 1668.27 | 82.9351
2040 | 720.558 | 738.983 | 729.7705 | 555.685 | 573.05 | 564.3675 | 2328.95 | 2349.87 | 2339.41 | 1663.04 | 1659.55 | 1661.295 | 82.5448
2041 | 705.186 | 725.477 | 715.3315 | 547.967 | 565.332 | 556.6495 | 2301.06 | 2321.98 | 2311.52 | 1649.09 | 1628.17 | 1638.63 | 82.1545
2042 | 693.657 | 713.9 | 703.7785 | 538.32 | 555.685 | 547.0025 | 2294.09 | 2294.09 | 2294.09 | 1645.61 | 1624.69 | 1635.15 | 81.1788
2043 | 684.05 | 704.253 | 694.1515 | 532.531 | 547.967 | 540.249 | 2280.14 | 2294.09 | 2287.115 | 1638.63 | 1624.69 | 1631.66 | 80.5934
2044 | 672.521 | 692.676 | 682.5985 | 524.813 | 536.39 | 530.6015 | 2273.17 | 2287.11 | 2280.14 | 1638.63 | 1617.72 | 1628.175 | 79.8128
2045 | 660.992 | 683.029 | 672.0105 | 515.166 | 524.813 | 519.9895 | 2238.3 | 2280.14 | 2259.22 | 1635.15 | 1610.74 | 1622.945 | 79.4225
2046 | 649.463 | 669.523 | 659.493 | 509.378 | 519.025 | 514.2015 | 2196.47 | 2231.33 | 2213.9 | 1631.66 | 1600.28 | 1615.97 | 79.2274
2047 | 641.777 | 661.805 | 651.791 | 503.589 | 515.166 | 509.3775 | 2168.58 | 2203.44 | 2186.01 | 1628.17 | 1596.8 | 1612.485 | 78.642
2048 | 634.091 | 654.087 | 644.089 | 493.942 | 511.307 | 502.6245 | 2140.68 | 2182.52 | 2161.6 | 1624.69 | 1593.31 | 1609 | 78.2517
2049 | 626.405 | 646.369 | 636.387 | 492.012 | 505.519 | 498.7655 | 2126.74 | 2147.66 | 2137.2 | 1617.72 | 1586.34 | 1602.03 | 77.8614
2050 | 624.483 | 642.51 | 633.4965 | 488.154 | 499.73 | 493.942 | 2105.82 | 2112.79 | 2109.305 | 1614.23 | 1586.34 | 1600.285 | 77.276
1 Costs are under the 2 degrees scenario for carbon pricing. Demand and fuel price assumptions are aligned with the IEA WEO 2016's Sustainable Development Scenario (SDS).
2 Costs are under the 4 degrees scenario for carbon pricing. Demand and fuel price assumptions are aligned with the IEA WEO 2016's New Policies Scenario (NPS).
3 Cost projections are for 4-hrs storage.
Year | Graham et al. 2018 - CAPEX (2024 USD/kW - for generation) (2024 USD/kWh - for Li-ion battery) | [15 empty] | Graham et al. 2018 - LCOE (2024 USD/MWh)
| Utility-scale PV |  |  | Rooftop PV |  |  | CSP |  |  | Onshore wind |  |  | Li-ion Battery 3 |  |  |  | Year | Utility-scale PV | [8 empty] | CSP (8-hours)
| 2 °C 1 | 4 °C 2 | Mean. | 2 °C 1 | 4 °C 2 | Mean. | 2 °C 1 | 4 °C 2 | Mean. | 2 °C 1 | 4 °C 2 | Mean. | Min. | Mean | Max. |  |  | Standalone |  |  | 2-hours Battery |  |  | 6-hours PHES
2018 | 1466.39 | 1462.53 | 1464.46 | 1672.84 | 1668.98 | 1670.91 | 6540.59 | 6540.59 | 6540.59 | 1889.66 | 1882.69 | 1886.175 | 267.929 | 267.929 | 267.929 |  |  | Min. | Mean | Max | Min. | Mean | Max | Min. | Mean | Max | Min. | Mean | Max
2019 | 1348.69 | 1346.76 | 1347.725 | 1531.99 | 1551.29 | 1541.64 | 5599.25 | 5431.9 | 5515.575 | 1886.17 | 1872.23 | 1879.2 | 221.681 | 219.144 | 220.4125 |  | 2020 | 43.7231 | 52.0154 | 60.3077 | 106.544 | 130.667 | 154.79 | 87.4462 | 106.7951 | 126.144 | 120.113 | 136.195 | 152.277
2020 | 1192.41 | 1240.64 | 1216.525 | 1362.2 | 1429.73 | 1395.965 | 5020.5 | 4874.06 | 4947.28 | 1872.23 | 1847.82 | 1860.025 | 198.849 | 195.922 | 197.3855 |  | 2030 | 26.6832 | 35.6585 | 44.6337 | 74.2277 | 103.3368 | 132.446 | 69.3762 | 94.8466 | 120.317 | 120.317 | 135.114 | 149.911
2021 | 1128.73 | 1094 | 1111.365 | 1298.53 | 1256.08 | 1277.305 | 5020.5 | 4874.06 | 4947.28 | 1865.25 | 1833.88 | 1849.565 | 193.385 | 189.092 | 191.2385 |  | 2040 | 22.3592 | 30.2088 | 38.0583 | 68.5049 | 95.8595 | 123.214 | 63.7476 | 88.2478 | 112.748 | 92.767 | 106.801 | 120.835
2022 | 1088.22 | 1039.98 | 1064.1 | 1250.29 | 1180.83 | 1215.56 | 5020.5 | 4874.06 | 4947.28 | 1861.77 | 1826.9 | 1844.335 | 180.506 | 172.31 | 176.408 |  | 2050 | 18.4638 | 25.3285 | 32.1932 | 63.913 | 89.9515 | 115.99 | 58.2319 | 81.43 | 104.628 | 83.7971 | 95.3961 | 106.995
2023 | 1043.84 | 995.602 | 1019.721 | 1202.05 | 1148.03 | 1175.04 | 5020.5 | 4874.06 | 4947.28 | 1854.79 | 1823.42 | 1839.105 | 166.651 | 157.284 | 161.9675 |  | Year | Onshore wind
2024 | 1009.11 | 955.083 | 982.0965 | 1157.68 | 1088.22 | 1122.95 | 5020.5 | 4874.06 | 4947.28 | 1826.9 | 1816.44 | 1821.67 | 152.796 | 141.087 | 146.9415 |  |  | Standalone |  |  | 2-hours Battery |  |  | 6-hours PHES
2025 | 920.353 | 922.282 | 921.3175 | 1049.63 | 1049.63 | 1049.63 | 5020.5 | 4874.06 | 4947.28 | 1805.98 | 1805.98 | 1805.98 | 139.136 | 125.671 | 132.4035 |  |  | Min. | Mean | Max | Min. | Mean | Max | Min. | Mean | Max
2026 | 843.174 | 889.481 | 866.3275 | 974.378 | 1014.9 | 994.639 | 5020.5 | 4874.06 | 4947.28 | 1792.04 | 1805.98 | 1799.01 | 109.669 | 100.303 | 104.986 |  | 2020 | 50.2564 | 56.7897 | 63.3231 | 95.9897 | 108.8054 | 121.621 | 81.4154 | 92.4717 | 103.528
2027 | 818.091 | 864.398 | 841.2445 | 943.506 | 985.954 | 964.73 | 5020.5 | 4874.06 | 4947.28 | 1781.58 | 1802.5 | 1792.04 | 87.0331 | 82.1545 | 84.5938 |  | 2030 | 47.0594 | 53.3663 | 59.6733 | 80.5347 | 93.8764 | 107.218 | 76.6535 | 88.0545 | 99.4554
2028 | 794.938 | 835.456 | 815.197 | 918.423 | 949.295 | 933.859 | 4992.6 | 4874.06 | 4933.33 | 1767.63 | 1795.52 | 1781.575 | 73.3732 | 70.2509 | 71.812 |  | 2040 | 43.2913 | 49.9515 | 56.6117 | 74.2136 | 88.9613 | 103.709 | 70.8835 | 83.7281 | 96.5728
2029 | 773.714 | 800.726 | 787.22 | 889.481 | 918.423 | 903.952 | 4957.74 | 4874.06 | 4915.9 | 1760.66 | 1795.52 | 1778.09 | 66.1529 | 63.2258 | 64.6894 |  | 2050 | 41.1884 | 48.5266 | 55.8647 | 70.5411 | 86.1641 | 101.787 | 67.7005 | 81.1933 | 94.686
2030 | 760.207 | 775.643 | 767.925 | 877.905 | 879.834 | 878.8695 | 4936.82 | 4874.06 | 4905.44 | 1750.2 | 1792.04 | 1771.12 | 47.2242 | 45.8582 | 46.5412
2031 | 735.124 | 750.56 | 742.842 | 852.822 | 854.751 | 853.7865 | 4936.82 | 4874.06 | 4905.44 | 1732.77 | 1788.55 | 1760.66 | 47.4194 | 45.4679 | 46.4437
2032 | 725.477 | 737.054 | 731.2655 | 835.456 | 839.315 | 837.3855 | 4936.82 | 4804.34 | 4870.58 | 1732.77 | 1785.07 | 1758.92 | 46.8339 | 45.2728 | 46.0533
2033 | 713.9 | 723.548 | 718.724 | 821.95 | 821.95 | 821.95 | 4936.82 | 4762.5 | 4849.66 | 1725.8 | 1767.63 | 1746.715 | 46.6388 | 44.8825 | 45.7606
2034 | 700.394 | 706.183 | 703.2885 | 806.515 | 804.585 | 805.55 | 4936.82 | 4351.1 | 4643.96 | 1718.82 | 1743.23 | 1731.025 | 46.0534 | 44.2971 | 45.1753
2035 | 696.535 | 698.465 | 697.5 | 798.797 | 793.008 | 795.9025 | 4769.47 | 4176.77 | 4473.12 | 1708.36 | 1739.74 | 1724.05 | 46.0534 | 44.102 | 45.0777
2036 | 683.029 | 673.382 | 678.2055 | 777.573 | 769.855 | 773.714 | 4567.26 | 4114.02 | 4340.64 | 1704.88 | 1743.23 | 1724.055 | 45.6631 | 43.9068 | 44.7849
2037 | 671.452 | 661.805 | 666.6285 | 777.573 | 754.419 | 765.996 | 4344.12 | 3946.67 | 4145.395 | 1697.9 | 1743.23 | 1720.565 | 45.0777 | 43.7117 | 44.3947
2038 | 665.664 | 656.017 | 660.8405 | 765.996 | 746.701 | 756.3485 | 4239.53 | 3821.15 | 4030.34 | 1697.9 | 1739.74 | 1718.82 | 44.6874 | 43.3214 | 44.0044
2039 | 659.876 | 646.369 | 653.1225 | 760.207 | 740.913 | 750.56 | 4058.23 | 3744.45 | 3901.34 | 1694.42 | 1736.25 | 1715.335 | 44.6874 | 42.9311 | 43.8092
2040 | 652.158 | 642.51 | 647.334 | 746.701 | 731.266 | 738.9835 | 3925.75 | 3681.7 | 3803.725 | 1687.44 | 1732.77 | 1710.105 | 44.6874 | 42.9311 | 43.8092
2041 | 638.651 | 623.216 | 630.9335 | 735.124 | 711.971 | 723.5475 | 3835.1 | 3625.91 | 3730.505 | 1680.47 | 1725.8 | 1703.135 | 44.2971 | 42.736 | 43.5165
2042 | 632.863 | 605.851 | 619.357 | 729.336 | 692.676 | 711.006 | 3772.34 | 3604.99 | 3688.665 | 1676.98 | 1722.31 | 1699.645 | 44.2971 | 42.5408 | 43.4189
2043 | 617.427 | 586.556 | 601.9915 | 711.971 | 673.382 | 692.6765 | 3723.53 | 3577.1 | 3650.315 | 1676.98 | 1718.82 | 1697.9 | 44.102 | 42.5408 | 43.3214
2044 | 603.921 | 569.191 | 586.556 | 688.817 | 654.087 | 671.452 | 3695.64 | 3542.24 | 3618.94 | 1670.01 | 1715.34 | 1692.675 | 43.9068 | 42.5408 | 43.2238
2045 | 586.556 | 553.755 | 570.1555 | 675.311 | 634.793 | 655.052 | 3660.78 | 3521.32 | 3591.05 | 1666.53 | 1711.85 | 1689.19 | 43.9068 | 41.9554 | 42.9311
2046 | 567.261 | 538.32 | 552.7905 | 652.158 | 617.427 | 634.7925 | 3625.91 | 3507.37 | 3566.64 | 1663.04 | 1711.85 | 1687.445 | 43.7117 | 41.37 | 42.5408
2047 | 559.544 | 532.531 | 546.0375 | 648.299 | 603.921 | 626.11 | 3611.97 | 3444.62 | 3528.295 | 1652.58 | 1711.85 | 1682.215 | 43.7117 | 41.37 | 42.5408
2048 | 555.685 | 526.743 | 541.214 | 634.793 | 592.344 | 613.5685 | 3570.13 | 3402.78 | 3486.455 | 1649.09 | 1701.39 | 1675.24 | 43.5165 | 41.1748 | 42.3456
2049 | 544.108 | 513.237 | 528.6725 | 627.075 | 584.627 | 605.851 | 3514.35 | 3347 | 3430.675 | 1652.58 | 1701.39 | 1676.985 | 43.5165 | 41.1748 | 42.3456
2050 | 536.39 | 505.519 | 520.9545 | 619.357 | 574.979 | 597.168 | 3451.59 | 3291.21 | 3371.4 | 1642.12 | 1694.42 | 1668.27 | 43.3214 | 41.1748 | 42.2481
1 Costs are under the 2 degrees scenario for carbon pricing. Demand and fuel price assumptions are aligned with the IEA WEO 2017's Sustainable Development Scenario (SDS).
2 Costs are under the 4 degrees scenario for carbon pricing. Demand and fuel price assumptions are aligned with the IEA WEO 2017's New Policies Scenario (NPS).
3 Cost projections are for 4-hrs storage.
Year | Graham et al. 2020 - CAPEX (2024 USD/kW - for generation) (2024 USD/kWh - for Li-ion battery) | [18 empty] | Graham et al. 2020 - LCOE (2024 USD/MWh)
| Utility-scale PV |  |  | Rooftop PV |  |  | CSP-12 hours |  |  | Onshore wind |  |  | Offshore wind |  |  | Li-ion Battery 1 |  |  |  | Year | Utility-scale PV | [8 empty] | CSP (8-hours)
| High VRE | Central | Diverse Tech | High VRE | Central | Diverse Tech | High VRE | Central | Diverse Tech | High VRE | Central | Diverse Tech | High VRE | Central | Diverse Tech | High VRE | Central | Diverse Tech |  |  | Standalone |  |  | 2-hours Battery |  |  | 6-hours PHES
2019 | 1258.18 | 1258.18 | 1258.18 | 1162.72 | 1162.72 | 1162.72 | 5736.2 | 5736.2 | 5736.2 | 1640.88 | 1640.88 | 1640.88 | 5220.2 | 5220.2 | 5220.2 | 422.26 | 422.26 | 422.26 |  |  | Min. | Mean | Max | Min. | Mean | Max | Min. | Mean | Max | Min. | Mean | Max
2020 | 1108.54 | 1105.1 | 1182.5 | 1030.28 | 1025.98 | 1093.92 | 5342.32 | 5694.06 | 5497.98 | 1626.26 | 1620.24 | 1628.84 | 5214.18 | 5214.18 | 5183.22 | 368.08 | 387.86 | 386.14 |  | 2020 | 35.26 | 43.43 | 51.6 | 75.68 | 95.03 | 114.38 | 86.86 | 108.36 | 129.86 | 118.68 | 136.74 | 154.8
2021 | 1011.36 | 989 | 1126.6 | 943.42 | 921.92 | 1043.18 | 5146.24 | 5673.42 | 5378.44 | 1614.22 | 1606.48 | 1617.66 | 5193.54 | 5193.54 | 5137.64 | 338.84 | 377.54 | 378.4 |  | 2030 | 21.5 | 30.1 | 38.7 | 44.72 | 66.65 | 88.58 | 72.24 | 101.05 | 129.86 | 111.8 | 132.87 | 153.94
2022 | 946 | 911.6 | 1093.92 | 884.08 | 852.26 | 1012.22 | 5146.24 | 5673.42 | 5378.44 | 1605.62 | 1600.46 | 1608.2 | 5172.9 | 5172.9 | 5092.06 | 324.22 | 373.24 | 375.82 |  | 2040 | 16.34 | 23.65 | 30.96 | 38.7 | 55.04 | 71.38 | 67.08 | 94.6 | 122.12 | 87.72 | 107.07 | 126.42
2023 | 875.48 | 876.34 | 1063.82 | 822.16 | 820.44 | 984.7 | 5146.24 | 5673.42 | 5378.44 | 1598.74 | 1594.44 | 1599.6 | 5159.14 | 5159.14 | 5083.46 | 280.36 | 367.22 | 371.52 |  | 2050 | 14.62 | 20.64 | 26.66 | 36.12 | 50.31 | 64.5 | 65.36 | 91.16 | 116.96 | 79.98 | 95.03 | 110.08
2024 | 810.12 | 846.24 | 1038.88 | 764.54 | 792.92 | 962.34 | 5146.24 | 5673.42 | 5378.44 | 1591.86 | 1589.28 | 1593.58 | 5149.68 | 5159.14 | 5083.46 | 241.66 | 337.12 | 369.8 |  | Year | Onshore wind
2025 | 772.28 | 820.44 | 1018.24 | 730.14 | 769.7 | 942.56 | 5146.24 | 5673.42 | 5378.44 | 1586.7 | 1583.26 | 1590.14 | 5127.32 | 5159.14 | 5068.84 | 216.72 | 286.38 | 368.08 |  |  | Standalone |  |  | 2-hours Battery |  |  | 6-hours PHES
2026 | 747.34 | 796.36 | 1001.9 | 706.92 | 747.34 | 927.94 | 5146.24 | 5673.42 | 5378.44 | 1581.54 | 1578.96 | 1587.56 | 5090.34 | 5159.14 | 5045.62 | 198.66 | 241.66 | 366.36 |  |  | Min. | Mean | Max | Min. | Mean | Max | Min. | Mean | Max
2027 | 724.98 | 774.86 | 986.42 | 686.28 | 726.7 | 913.32 | 5143.66 | 5673.42 | 5370.7 | 1577.24 | 1572.94 | 1585.84 | 5048.2 | 5148.82 | 4988 | 185.76 | 209.84 | 351.74 |  | 2020 | 41.28 | 46.44 | 51.6 | 72.24 | 82.13 | 92.02 | 79.12 | 89.87 | 100.62
2028 | 704.34 | 755.08 | 972.66 | 666.5 | 707.78 | 898.7 | 5133.34 | 5673.42 | 5352.64 | 1571.22 | 1566.92 | 1583.26 | 4987.14 | 5110.98 | 4929.52 | 174.58 | 190.06 | 331.1 |  | 2030 | 37.84 | 43.43 | 49.02 | 55.04 | 66.22 | 77.4 | 73.96 | 86 | 98.04
2029 | 687.14 | 734.44 | 958.9 | 649.3 | 688.86 | 885.8 | 5107.54 | 5673.42 | 5286.42 | 1565.2 | 1560.9 | 1581.54 | 4914.9 | 5040.46 | 4856.42 | 168.56 | 178.02 | 313.04 |  | 2040 | 35.26 | 41.71 | 48.16 | 50.74 | 60.63 | 70.52 | 69.66 | 82.99 | 96.32
2030 | 669.94 | 712.94 | 946 | 632.96 | 669.08 | 873.76 | 5045.62 | 5673.42 | 5199.56 | 1558.32 | 1555.74 | 1579.82 | 4838.36 | 4951.02 | 4810.84 | 148.78 | 149.64 | 230.48 |  | 2050 | 32.68 | 39.99 | 47.3 | 47.3 | 58.05 | 68.8 | 65.36 | 80.41 | 95.46
2031 | 657.9 | 694.88 | 936.54 | 621.78 | 651.02 | 864.3 | 4938.98 | 5669.98 | 5097.22 | 1551.44 | 1552.3 | 1577.24 | 4766.98 | 4889.1 | 4781.6 | 147.92 | 148.78 | 221.88
2032 | 649.3 | 677.68 | 929.66 | 612.32 | 634.68 | 856.56 | 4828.04 | 5657.94 | 4969.08 | 1544.56 | 1549.72 | 1574.66 | 4700.76 | 4860.72 | 4773.86 | 147.06 | 147.92 | 215
2033 | 640.7 | 663.06 | 924.5 | 602.86 | 620.92 | 850.54 | 4677.54 | 5631.28 | 4816 | 1536.82 | 1543.7 | 1569.5 | 4639.7 | 4860.72 | 4772.14 | 147.06 | 147.92 | 203.82
2034 | 620.06 | 648.44 | 917.62 | 583.94 | 607.16 | 843.66 | 4541.66 | 5565.92 | 4659.48 | 1529.94 | 1537.68 | 1563.48 | 4595.84 | 4860.72 | 4770.42 | 146.2 | 147.06 | 194.36
2035 | 600.28 | 628.66 | 910.74 | 565.02 | 588.24 | 835.92 | 4379.98 | 5452.4 | 4518.44 | 1522.2 | 1529.08 | 1559.18 | 4564.88 | 4860.72 | 4767.84 | 145.34 | 146.2 | 183.18
2036 | 571.9 | 612.32 | 904.72 | 540.08 | 573.62 | 830.76 | 4250.12 | 5289.86 | 4388.58 | 1516.18 | 1523.92 | 1555.74 | 4542.52 | 4860.72 | 4766.98 | 145.34 | 146.2 | 175.44
2037 | 556.42 | 595.98 | 893.54 | 525.46 | 558.14 | 819.58 | 4125.42 | 5106.68 | 4258.72 | 1510.16 | 1518.76 | 1553.16 | 4521.02 | 4846.1 | 4766.12 | 144.48 | 145.34 | 166.84
2038 | 533.2 | 588.24 | 881.5 | 504.82 | 550.4 | 808.4 | 4020.5 | 4939.84 | 4165.84 | 1505 | 1516.18 | 1549.72 | 4494.36 | 4832.34 | 4766.12 | 144.48 | 145.34 | 161.68
2039 | 521.16 | 578.78 | 866.02 | 493.64 | 542.66 | 793.78 | 3943.96 | 4765.26 | 4095.32 | 1499.84 | 1513.6 | 1547.14 | 4463.4 | 4800.52 | 4766.12 | 144.48 | 144.48 | 157.38
2040 | 507.4 | 571.9 | 853.98 | 480.74 | 535.78 | 783.46 | 3884.62 | 4605.3 | 4040.28 | 1488.66 | 1508.44 | 1541.98 | 4431.58 | 4783.32 | 4766.12 | 143.62 | 144.48 | 153.94
2041 | 500.52 | 565.88 | 842.8 | 473.86 | 528.9 | 772.28 | 3838.18 | 4453.94 | 3996.42 | 1476.62 | 1503.28 | 1533.38 | 4404.92 | 4766.12 | 4766.12 | 143.62 | 144.48 | 152.22
2042 | 493.64 | 556.42 | 831.62 | 466.98 | 521.16 | 762.82 | 3800.34 | 4350.74 | 3960.3 | 1463.72 | 1498.12 | 1524.78 | 4382.56 | 4766.12 | 4766.12 | 143.62 | 144.48 | 151.36
2043 | 485.04 | 545.24 | 821.3 | 460.1 | 509.98 | 753.36 | 3769.38 | 4275.92 | 3930.2 | 1456.84 | 1496.4 | 1518.76 | 4362.78 | 4759.24 | 4766.12 | 143.62 | 143.62 | 147.92
2044 | 479.02 | 530.62 | 811.84 | 454.08 | 497.08 | 744.76 | 3742.72 | 4220.02 | 3904.4 | 1450.82 | 1493.82 | 1516.18 | 4345.58 | 4748.06 | 4766.12 | 143.62 | 143.62 | 146.2
2045 | 471.28 | 516.86 | 803.24 | 446.34 | 484.18 | 736.16 | 3720.36 | 4175.3 | 3878.6 | 1444.8 | 1491.24 | 1513.6 | 4330.96 | 4716.24 | 4758.38 | 142.76 | 143.62 | 145.34
2046 | 465.26 | 505.68 | 796.36 | 440.32 | 474.72 | 730.14 | 3685.1 | 4139.18 | 3838.18 | 1439.64 | 1488.66 | 1510.16 | 4318.06 | 4678.4 | 4744.62 | 142.76 | 143.62 | 144.48
2047 | 458.38 | 497.08 | 791.2 | 434.3 | 466.98 | 724.98 | 3637.8 | 4109.94 | 3785.72 | 1435.34 | 1486.94 | 1505.86 | 4306.02 | 4634.54 | 4724.84 | 142.76 | 142.76 | 144.48
2048 | 453.22 | 490.2 | 783.46 | 429.14 | 460.1 | 718.1 | 3578.46 | 4068.66 | 3725.52 | 1431.04 | 1484.36 | 1501.56 | 4295.7 | 4602.72 | 4700.76 | 142.76 | 142.76 | 143.62
2049 | 445.48 | 484.18 | 775.72 | 422.26 | 454.94 | 711.22 | 3526 | 4013.62 | 3673.06 | 1425.88 | 1481.78 | 1498.12 | 4286.24 | 4573.48 | 4674.1 | 142.76 | 142.76 | 143.62
2050 | 441.18 | 480.74 | 770.56 | 418.82 | 451.5 | 706.06 | 3501.06 | 3978.36 | 3647.26 | 1424.16 | 1480.06 | 1497.26 | 4281.94 | 4559.72 | 4658.62 | 142.76 | 142.76 | 143.62
1 Cost projections are for 4-hrs storage.
Year | Graham et al. 2021 - CAPEX (2024 USD/kW - for generation) (2024 USD/kWh - for Li-ion battery) | [18 empty] | Graham et al. 2021 - CAPEX (2024 USD/kW) | [6 empty] | Graham et al. 2021 - LCOE (2024 USD/MWh)
| Utility-scale PV |  |  | Rooftop PV |  |  | CSP-12 hours |  |  | Onshore wind |  |  | Offshore wind |  |  | Li-ion Battery 1 |  |  |  | Alkaline Electrolyser |  |  | PEM Electrolyser |  |  |  | Year | Utility-scale PV |  |  | Onshore wind |  |  | CSP (8-hours)
| High VRE | Central | Diverse Tech | High VRE | Central | Diverse Tech | High VRE | Central | Diverse Tech | High VRE | Central | Diverse Tech | High VRE | Central | Diverse Tech | High VRE | Central | Diverse Tech |  | High VRE | Diverse Tech | Central | High VRE | Diverse Tech | Central |  |  | Standalone |  |  | Standalone
2020 | 1264.2 | 1264.2 | 1264.2 | 1208.76 | 1208.76 | 1208.76 | 6225.24 | 6225.24 | 6225.24 | 1638.84 | 1638.84 | 1638.84 | 4847.64 | 4847.64 | 4847.64 | 353.64 | 353.64 | 353.64 |  | 2113.44 | 2113.44 | 2113.44 | 2948.4 | 2948.4 | 2948.4 |  |  | Min. | Mean | Max | Min. | Mean | Max | Min. | Mean | Max
2021 | 1016.4 | 1140.72 | 1217.16 | 982.8 | 1095.36 | 1164.24 | 6204.24 | 6116.04 | 6210.96 | 1631.28 | 1631.28 | 1627.08 | 4793.04 | 4730.88 | 4811.52 | 307.44 | 338.52 | 347.76 |  | 1551.48 | 1732.08 | 1735.44 | 2281.44 | 2304.12 | 2318.4 |  | 2020 | 41.3673 | 50.769 | 60.1706 | 40.6612 | 45.8891 | 51.117 | 144.528 | 161.7337 | 178.9394
2022 | 856.8 | 1056.72 | 1177.68 | 837.48 | 1017.24 | 1126.44 | 6158.04 | 6051.36 | 6177.36 | 1626.24 | 1624.56 | 1617.84 | 4730.88 | 4638.48 | 4761.96 | 278.88 | 326.76 | 343.56 |  | 1370.04 | 1487.64 | 1489.32 | 1817.76 | 1858.08 | 1880.76 |  | 2030 | 23.6036 | 35.0417 | 46.4798 | 37.3728 | 43.7836 | 50.1944 | 121.4992 | 141.1819 | 160.8645
2023 | 797.16 | 1012.2 | 1145.76 | 782.04 | 976.08 | 1096.2 | 6046.32 | 5997.6 | 6087.48 | 1622.04 | 1620.36 | 1611.12 | 4663.68 | 4586.4 | 4702.32 | 248.64 | 314.16 | 338.52 |  | 1252.44 | 1329.72 | 1327.2 | 1487.64 | 1542.24 | 1569.12 |  | 2040 | 18.8095 | 29.4976 | 40.1857 | 35.1501 | 42.1431 | 49.1361 | 109.7848 | 131.284 | 152.7831
2024 | 758.52 | 972.72 | 1118.88 | 745.92 | 938.28 | 1070.16 | 5866.56 | 5949.72 | 5941.32 | 1613.64 | 1617.84 | 1603.56 | 4605.72 | 4555.32 | 4632.6 | 227.64 | 306.6 | 334.32 |  | 1183.56 | 1232.28 | 1224.72 | 1254.12 | 1319.64 | 1349.88 |  | 2050 | 17.9291 | 25.9239 | 33.9187 | 32.9771 | 40.6803 | 48.3835 | 102.0418 | 121.9105 | 141.7793
2025 | 734.16 | 934.92 | 1092.84 | 723.24 | 903.84 | 1046.64 | 5666.64 | 5865.72 | 5748.12 | 1602.72 | 1615.32 | 1596.84 | 4556.16 | 4531.8 | 4574.64 | 210 | 294.84 | 330.12 |  | 1154.16 | 1181.04 | 1167.6 | 1096.2 | 1170.12 | 1202.88
2026 | 713.16 | 898.8 | 1069.32 | 703.08 | 870.24 | 1023.12 | 5506.2 | 5780.04 | 5570.88 | 1590.96 | 1612.8 | 1590.96 | 4513.32 | 4511.64 | 4524.24 | 196.56 | 286.44 | 318.36 |  | 1134 | 1150.8 | 1130.64 | 977.76 | 1058.4 | 1094.52
2027 | 695.52 | 865.2 | 1047.48 | 684.6 | 838.32 | 1002.12 | 5398.68 | 5680.08 | 5446.56 | 1580.88 | 1611.12 | 1585.92 | 4476.36 | 4499.04 | 4481.4 | 184.8 | 278.04 | 304.92 |  | 1104.6 | 1123.08 | 1096.2 | 874.44 | 960.12 | 997.92
2028 | 677.04 | 835.8 | 1029 | 666.12 | 808.92 | 983.64 | 5291.16 | 5591.88 | 5372.64 | 1574.16 | 1608.6 | 1580.88 | 4442.76 | 4499.04 | 4443.6 | 175.56 | 264.6 | 294 |  | 1075.2 | 1097.88 | 1061.76 | 782.88 | 872.76 | 912.24
2029 | 660.24 | 808.92 | 1013.04 | 650.16 | 783.72 | 967.68 | 5154.24 | 5518.8 | 5319.72 | 1568.28 | 1606.08 | 1576.68 | 4413.36 | 4497.36 | 4410.84 | 163.8 | 249.48 | 279.72 |  | 1046.64 | 1075.2 | 1029 | 705.6 | 798 | 838.32
2030 | 645.12 | 783.72 | 998.76 | 634.2 | 759.36 | 953.4 | 5013.12 | 5456.64 | 5237.4 | 1564.92 | 1604.4 | 1572.48 | 4387.32 | 4494.84 | 4382.28 | 153.72 | 235.2 | 266.28 |  | 1014.72 | 1052.52 | 995.4 | 636.72 | 730.8 | 771.96
2031 | 635.88 | 764.4 | 988.68 | 624.96 | 740.88 | 942.48 | 4894.68 | 5402.88 | 5127.36 | 1560.72 | 1602.72 | 1568.28 | 4363.8 | 4492.32 | 4357.08 | 146.16 | 220.92 | 253.68 |  | 981.96 | 1028.16 | 963.48 | 578.76 | 668.64 | 715.68
2032 | 623.28 | 749.28 | 981.12 | 611.52 | 724.92 | 934.92 | 4821.6 | 5356.68 | 5002.2 | 1557.36 | 1600.2 | 1564.92 | 4341.96 | 4491.48 | 4334.4 | 142.8 | 205.8 | 246.12 |  | 946.68 | 1002.96 | 930.72 | 527.52 | 614.04 | 665.28
2033 | 613.2 | 737.52 | 976.08 | 601.44 | 713.16 | 928.2 | 4752.72 | 5315.52 | 4896.36 | 1554 | 1596 | 1563.24 | 4322.64 | 4491.48 | 4313.4 | 139.44 | 199.08 | 239.4 |  | 907.2 | 975.24 | 897.12 | 482.16 | 566.16 | 619.92
2034 | 589.68 | 726.6 | 970.2 | 577.92 | 701.4 | 922.32 | 4701.48 | 5280.24 | 4813.2 | 1550.64 | 1590.96 | 1561.56 | 4305 | 4491.48 | 4294.08 | 136.92 | 191.52 | 233.52 |  | 866.04 | 945 | 863.52 | 442.68 | 522.48 | 580.44
2035 | 571.2 | 708.96 | 964.32 | 560.28 | 684.6 | 915.6 | 4646.04 | 5248.32 | 4752.72 | 1547.28 | 1585.08 | 1559.88 | 4289.04 | 4491.48 | 4279.8 | 133.56 | 183.96 | 225.96 |  | 824.88 | 913.92 | 830.76 | 407.4 | 484.68 | 545.16
2036 | 542.64 | 693.84 | 958.44 | 533.4 | 669.48 | 909.72 | 4605.72 | 5219.76 | 4716.6 | 1543.08 | 1580.88 | 1558.2 | 4274.76 | 4491.48 | 4273.08 | 130.2 | 178.08 | 220.08 |  | 782.04 | 880.32 | 798 | 377.16 | 451.92 | 514.08
2037 | 517.44 | 678.72 | 945.84 | 509.88 | 655.2 | 897.12 | 4562.88 | 5193.72 | 4685.52 | 1539.72 | 1576.68 | 1557.36 | 4260.48 | 4445.28 | 4267.2 | 127.68 | 172.2 | 215.04 |  | 741.72 | 847.56 | 767.76 | 350.28 | 423.36 | 488.04
2038 | 493.92 | 672 | 930.72 | 487.2 | 648.48 | 882.84 | 4524.24 | 5171.04 | 4664.52 | 1537.2 | 1573.32 | 1555.68 | 4237.8 | 4366.32 | 4263.84 | 124.32 | 167.16 | 210 |  | 703.92 | 816.48 | 740.88 | 327.6 | 399 | 465.36
2039 | 479.64 | 664.44 | 912.24 | 474.6 | 640.92 | 865.2 | 4461.24 | 5150.04 | 4638.48 | 1534.68 | 1569.12 | 1553.16 | 4205.88 | 4264.68 | 4257.96 | 121.8 | 162.12 | 204.96 |  | 669.48 | 787.08 | 716.52 | 308.28 | 378 | 446.04
2040 | 477.96 | 653.52 | 899.64 | 472.08 | 630.84 | 853.44 | 4396.56 | 5113.08 | 4624.2 | 1530.48 | 1564.92 | 1550.64 | 4165.56 | 4208.4 | 4255.44 | 118.44 | 157.92 | 201.6 |  | 638.4 | 760.2 | 695.52 | 291.48 | 360.36 | 430.92
2041 | 475.44 | 638.4 | 887.88 | 468.72 | 615.72 | 842.52 | 4315.92 | 5061.84 | 4599 | 1526.28 | 1560.72 | 1542.24 | 4128.6 | 4183.2 | 4252.92 | 115.92 | 155.4 | 199.08 |  | 611.52 | 729.12 | 678.72 | 277.2 | 340.2 | 417.48
2042 | 472.92 | 619.92 | 876.96 | 466.2 | 598.92 | 831.6 | 4252.92 | 4996.32 | 4571.28 | 1522.08 | 1557.36 | 1535.52 | 4093.32 | 4176.48 | 4247.04 | 113.4 | 152.88 | 196.56 |  | 587.16 | 700.56 | 664.44 | 264.6 | 323.4 | 406.56
2043 | 470.4 | 601.44 | 866.88 | 463.68 | 582.12 | 822.36 | 4182.36 | 4936.68 | 4538.52 | 1514.52 | 1554 | 1527.12 | 4061.4 | 4171.44 | 4240.32 | 110.04 | 148.68 | 193.2 |  | 566.16 | 675.36 | 652.68 | 253.68 | 308.28 | 398.16
2044 | 468.72 | 584.64 | 856.8 | 461.16 | 566.16 | 812.28 | 4135.32 | 4881.24 | 4510.8 | 1506.96 | 1551.48 | 1524.6 | 4032 | 4168.08 | 4231.92 | 107.52 | 146.16 | 190.68 |  | 547.68 | 651.84 | 643.44 | 244.44 | 295.68 | 391.44
2045 | 466.2 | 567.84 | 847.56 | 458.64 | 550.2 | 803.88 | 4091.64 | 4830.84 | 4490.64 | 1499.4 | 1548.96 | 1522.08 | 4003.44 | 4160.52 | 4227.72 | 105 | 142.8 | 188.16 |  | 530.88 | 630 | 635.88 | 236.88 | 283.92 | 385.56
2046 | 464.52 | 555.24 | 840 | 456.96 | 538.44 | 796.32 | 4063.92 | 4783.8 | 4456.2 | 1497.72 | 1547.28 | 1518.72 | 3977.4 | 4147.92 | 4220.16 | 102.48 | 140.28 | 185.64 |  | 515.76 | 610.68 | 630 | 229.32 | 273.84 | 381.36
2047 | 461.16 | 545.16 | 833.28 | 452.76 | 528.36 | 789.6 | 4038.72 | 4740.96 | 4410.84 | 1495.2 | 1544.76 | 1514.52 | 3953.04 | 4123.56 | 4208.4 | 99.12 | 137.76 | 183.12 |  | 502.32 | 592.2 | 624.96 | 222.6 | 264.6 | 377.16
2048 | 457.8 | 535.92 | 829.08 | 449.4 | 519.96 | 785.4 | 4017.72 | 4700.64 | 4347 | 1493.52 | 1542.24 | 1510.32 | 3930.36 | 4106.76 | 4191.6 | 96.6 | 135.24 | 181.44 |  | 488.88 | 574.56 | 620.76 | 216.72 | 256.2 | 374.64
2049 | 450.24 | 529.2 | 823.2 | 442.68 | 513.24 | 779.52 | 3998.4 | 4663.68 | 4285.68 | 1491 | 1538.88 | 1506.96 | 3908.52 | 4083.24 | 4173.12 | 94.08 | 133.56 | 178.92 |  | 477.12 | 558.6 | 617.4 | 210.84 | 247.8 | 372.12
2050 | 446.88 | 524.16 | 820.68 | 439.32 | 509.04 | 777 | 3988.32 | 4645.2 | 4252.92 | 1490.16 | 1537.2 | 1506.12 | 3897.6 | 4076.52 | 4163.04 | 91.56 | 131.04 | 177.24 |  | 466.2 | 543.48 | 614.88 | 205.8 | 241.08 | 370.44
1 Cost projections are for 4-hrs storage.
Year | Graham et al. 2022 - CAPEX (2024 USD/kW - for generation) (2024 USD/kWh - for Li-ion battery) | [18 empty] | Graham et al. 2022 - CAPEX (2024 USD/kW) | [6 empty] | Graham et al. 2022 - LCOE (2024 USD/MWh)
| Utility-scale PV |  |  | Rooftop PV |  |  | CSP-12 hours |  |  | Onshore wind |  |  | Offshore wind |  |  | Li-ion Battery 1 |  |  |  | Alkaline Electrolyser |  |  | PEM Electrolyser |  |  |  | Year | Utility-scale PV |  |  | Onshore wind |  |  | Offshore wind |  |  | CSP (8-hours)
| Global NZE by 2050 | Global NZE post 2050 | Current policies | Global NZE by 2050 | Global NZE post 2050 | Current policies | Global NZE by 2050 | Global NZE post 2050 | Current policies | Global NZE by 2050 | Global NZE post 2050 | Current policies | Global NZE by 2050 | Global NZE post 2050 | Current policies | Global NZE by 2050 | Global NZE post 2050 | Current policies |  | Global NZE by 2050 | Global NZE post 2050 | Current policies | Global NZE by 2050 | Global NZE post 2050 | Current policies |  |  | Standalone |  |  | Standalone |  |  | Standalone
2021 | 1253.67 | 1253.67 | 1253.67 | 1159.71 | 1159.71 | 1159.71 | 5822.91 | 5822.91 | 5822.91 | 1705.2 | 1705.2 | 1705.2 | 4044.63 | 4044.63 | 4044.63 | 354.09 | 354.09 | 354.09 |  | 1435.5 | 1435.5 | 1435.5 | 2409.9 | 2349 | 2349 |  |  | Min. | Mean | Max | Min. | Mean | Max | Min. | Mean | Max | Min. | Mean | Max
2022 | 1253.67 | 1253.67 | 1253.67 | 1159.71 | 1159.71 | 1159.71 | 5822.91 | 5822.91 | 5822.91 | 1705.2 | 1705.2 | 1705.2 | 4044.63 | 4044.63 | 4044.63 | 354.09 | 354.09 | 354.09 |  | 1159.71 | 1198.86 | 1316.31 | 2128.02 | 2121.06 | 2175.87 |  | 2021 | 38.6899 | 47.4831 | 56.2762 | 42.2888 | 47.726 | 53.1631 | 111.2539 | 127.942 | 144.6301 | 133.5274 | 149.4235 | 165.3196
2023 | 1131.87 | 1188.42 | 1205.82 | 1050.96 | 1101.42 | 1116.21 | 5317.44 | 5681.1 | 5725.47 | 1607.76 | 1694.76 | 1697.37 | 3396.48 | 4014.18 | 4015.92 | 321.03 | 339.3 | 340.17 |  | 942.21 | 1043.13 | 1218 | 1879.2 | 1914.87 | 2014.92 |  | 2030 | 23.4767 | 35.9579 | 48.4391 | 34.6056 | 43.1467 | 51.6879 | 78.341 | 110.2833 | 142.2255 | 99.8801 | 122.0295 | 144.179
2024 | 1084.02 | 1135.35 | 1161.45 | 1008.33 | 1054.44 | 1077.06 | 5098.2 | 5488.83 | 5634.12 | 1568.61 | 1681.71 | 1688.67 | 3208.56 | 3998.52 | 4001.13 | 294.06 | 324.51 | 329.73 |  | 793.44 | 930.9 | 1136.22 | 1659.09 | 1728.69 | 1866.15 |  | 2040 | 18.6853 | 28.1025 | 37.5197 | 31.7937 | 41.3914 | 50.9891 | 69.1305 | 104.946 | 140.7615 | 82.7366 | 105.6241 | 128.5115
2025 | 1030.08 | 1087.5 | 1119.69 | 961.35 | 1011.81 | 1039.65 | 4865.04 | 5257.41 | 5509.71 | 1532.94 | 1666.92 | 1676.49 | 3024.99 | 3998.52 | 4001.13 | 276.66 | 310.59 | 322.77 |  | 684.69 | 845.64 | 1065.75 | 1465.08 | 1560.78 | 1728.69 |  | 2050 | 17.3481 | 25.6886 | 34.0291 | 29.9969 | 40.0343 | 50.0716 | 62.3771 | 100.9843 | 139.5915 | 71.0182 | 91.6726 | 112.3269
2026 | 952.65 | 1050.09 | 1085.76 | 893.49 | 977.88 | 1009.2 | 4670.16 | 5044.26 | 5386.17 | 1502.49 | 1643.43 | 1666.05 | 2861.43 | 3995.91 | 4001.13 | 261 | 296.67 | 317.55 |  | 604.65 | 779.52 | 1005.72 | 1293.69 | 1409.4 | 1601.67
2027 | 865.65 | 1010.07 | 1052.7 | 816.93 | 942.21 | 975.27 | 4524.87 | 4882.44 | 5250.45 | 1474.65 | 1618.2 | 1658.22 | 2750.07 | 3981.99 | 4001.13 | 247.08 | 284.49 | 312.33 |  | 537.66 | 724.71 | 955.26 | 1142.31 | 1272.81 | 1483.35
2028 | 787.35 | 975.27 | 990.93 | 747.33 | 910.02 | 923.94 | 4380.45 | 4768.47 | 5127.78 | 1452.03 | 1591.23 | 1655.61 | 2681.34 | 3951.54 | 4001.13 | 234.9 | 272.31 | 307.11 |  | 486.33 | 668.16 | 890.88 | 1008.33 | 1149.27 | 1373.73
2029 | 731.67 | 939.6 | 933.51 | 697.74 | 876.96 | 872.61 | 4216.02 | 4673.64 | 5020.77 | 1434.63 | 1568.61 | 1653 | 2628.27 | 3908.04 | 3988.08 | 223.59 | 261 | 302.76 |  | 447.18 | 632.49 | 853.47 | 890.01 | 1037.91 | 1272.81
2030 | 682.95 | 910.02 | 881.31 | 654.24 | 849.99 | 825.63 | 4051.59 | 4555.32 | 4924.2 | 1420.71 | 1546.86 | 1650.39 | 2581.29 | 3860.19 | 3954.15 | 210.54 | 249.69 | 298.41 |  | 410.64 | 585.51 | 798.66 | 786.48 | 936.99 | 1178.85
2031 | 645.54 | 879.57 | 852.6 | 619.44 | 822.15 | 798.66 | 3908.91 | 4415.25 | 4836.33 | 1410.27 | 1530.33 | 1647.78 | 2539.53 | 3815.82 | 3920.22 | 200.97 | 239.25 | 293.19 |  | 381.93 | 539.4 | 769.95 | 694.26 | 845.64 | 1091.85
2032 | 615.96 | 853.47 | 812.58 | 592.47 | 797.79 | 762.99 | 3803.64 | 4264.74 | 4756.29 | 1402.44 | 1521.63 | 1646.04 | 2502.12 | 3785.37 | 3899.34 | 193.14 | 234.03 | 287.1 |  | 358.44 | 501.12 | 721.23 | 612.48 | 763.86 | 1010.94
2033 | 595.95 | 807.36 | 768.21 | 573.33 | 756.03 | 722.97 | 3704.46 | 4132.5 | 4682.34 | 1396.35 | 1509.45 | 1643.43 | 2469.06 | 3771.45 | 3899.34 | 186.18 | 229.68 | 281.88 |  | 337.56 | 481.98 | 694.26 | 541.14 | 689.91 | 936.99
2034 | 577.68 | 769.95 | 732.54 | 555.93 | 721.23 | 689.91 | 3620.94 | 4022.01 | 4613.61 | 1389.39 | 1495.53 | 1640.82 | 2438.61 | 3768.84 | 3899.34 | 183.57 | 225.33 | 274.05 |  | 319.29 | 465.45 | 669.03 | 477.63 | 622.92 | 867.39
2035 | 560.28 | 736.02 | 717.75 | 539.4 | 690.78 | 675.12 | 3534.81 | 3931.53 | 4549.23 | 1379.82 | 1479.87 | 1639.08 | 2411.64 | 3768.84 | 3899.34 | 180.96 | 220.11 | 267.96 |  | 302.76 | 449.79 | 649.02 | 421.95 | 562.02 | 803.88
2036 | 543.75 | 705.57 | 702.09 | 523.74 | 662.94 | 660.33 | 3462.6 | 3862.8 | 4488.33 | 1371.12 | 1468.56 | 1638.21 | 2387.28 | 3687.93 | 3899.34 | 178.35 | 214.89 | 260.13 |  | 287.1 | 418.47 | 625.53 | 372.36 | 507.21 | 743.85
2037 | 530.7 | 681.21 | 686.43 | 510.69 | 640.32 | 645.54 | 3388.65 | 3799.29 | 4430.91 | 1364.16 | 1458.99 | 1637.34 | 2364.66 | 3567 | 3899.34 | 175.74 | 210.54 | 254.04 |  | 272.31 | 394.11 | 609 | 328.86 | 458.49 | 689.04
2038 | 519.39 | 644.67 | 663.81 | 501.12 | 608.13 | 624.66 | 3319.92 | 3743.61 | 4375.23 | 1359.81 | 1449.42 | 1634.73 | 2343.78 | 3420.84 | 3899.34 | 173.13 | 206.19 | 246.21 |  | 259.26 | 374.1 | 587.25 | 290.58 | 414.12 | 638.58
2039 | 510.69 | 628.14 | 651.63 | 492.42 | 592.47 | 613.35 | 3234.66 | 3685.32 | 4323.03 | 1355.46 | 1443.33 | 1630.38 | 2325.51 | 3339.06 | 3899.34 | 171.39 | 201.84 | 240.12 |  | 244.47 | 354.09 | 574.2 | 256.65 | 373.23 | 591.6
2040 | 502.86 | 599.43 | 637.71 | 484.59 | 568.11 | 601.17 | 3149.4 | 3637.47 | 4257.78 | 1351.11 | 1433.76 | 1625.16 | 2308.11 | 3281.64 | 3899.34 | 168.78 | 197.49 | 234.03 |  | 226.2 | 337.56 | 548.1 | 226.2 | 337.56 | 548.1
2041 | 496.77 | 581.16 | 631.62 | 478.5 | 551.58 | 594.21 | 3054.57 | 3581.79 | 4181.22 | 1347.63 | 1425.06 | 1620.81 | 2292.45 | 3217.26 | 3898.47 | 166.17 | 194.01 | 229.68 |  | 209.67 | 323.64 | 534.18 | 209.67 | 323.64 | 534.18
2042 | 491.55 | 561.15 | 623.79 | 473.28 | 532.44 | 586.38 | 2973.66 | 3524.37 | 4094.22 | 1345.02 | 1413.75 | 1617.33 | 2277.66 | 3145.92 | 3889.77 | 164.43 | 192.27 | 227.07 |  | 196.62 | 311.46 | 514.17 | 196.62 | 311.46 | 514.17
2043 | 485.46 | 547.23 | 614.22 | 467.19 | 520.26 | 577.68 | 2889.27 | 3464.34 | 4013.31 | 1341.54 | 1405.05 | 1612.98 | 2263.74 | 3071.1 | 3881.07 | 161.82 | 189.66 | 224.46 |  | 186.18 | 301.02 | 500.25 | 186.18 | 301.02 | 500.25
2044 | 481.11 | 532.44 | 604.65 | 462.84 | 507.21 | 568.98 | 2822.28 | 3408.66 | 3936.75 | 1338.93 | 1394.61 | 1609.5 | 2251.56 | 3011.07 | 3873.24 | 160.08 | 187.05 | 220.11 |  | 177.48 | 288.84 | 484.59 | 177.48 | 288.84 | 484.59
2045 | 475.89 | 518.52 | 596.82 | 457.62 | 494.16 | 562.02 | 2758.77 | 3359.07 | 3864.54 | 1336.32 | 1383.3 | 1606.02 | 2239.38 | 2963.22 | 3873.24 | 157.47 | 184.44 | 216.63 |  | 167.91 | 277.53 | 471.54 | 167.91 | 277.53 | 471.54
2046 | 470.67 | 504.6 | 591.6 | 452.4 | 481.98 | 556.8 | 2708.31 | 3300.78 | 3796.68 | 1333.71 | 1371.99 | 1603.41 | 2228.94 | 2921.46 | 3870.63 | 155.73 | 181.83 | 214.02 |  | 158.34 | 267.96 | 450.66 | 158.34 | 267.96 | 450.66
2047 | 465.45 | 492.42 | 583.77 | 447.18 | 471.54 | 548.97 | 2658.72 | 3234.66 | 3732.3 | 1331.1 | 1363.29 | 1599.93 | 2218.5 | 2877.96 | 3868.89 | 153.12 | 179.22 | 212.28 |  | 150.51 | 259.26 | 425.43 | 150.51 | 259.26 | 425.43
2048 | 460.23 | 481.11 | 574.2 | 442.83 | 460.23 | 541.14 | 2613.48 | 3155.49 | 3670.53 | 1328.49 | 1356.33 | 1597.32 | 2205.45 | 2832.72 | 3863.67 | 151.38 | 176.61 | 209.67 |  | 143.55 | 251.43 | 406.29 | 143.55 | 251.43 | 406.29
2049 | 455.01 | 470.67 | 565.5 | 437.61 | 450.66 | 532.44 | 2569.11 | 3079.8 | 3612.24 | 1325.01 | 1350.24 | 1593.84 | 2189.79 | 2789.22 | 3861.06 | 148.77 | 174.87 | 207.93 |  | 138.33 | 243.6 | 391.5 | 138.33 | 243.6 | 391.5
2050 | 453.27 | 461.1 | 560.28 | 435 | 441.96 | 527.22 | 2532.57 | 3025.86 | 3569.61 | 1323.27 | 1345.02 | 1590.36 | 2180.22 | 2756.16 | 3854.97 | 145.29 | 170.52 | 205.32 |  | 127.89 | 230.55 | 370.62 | 127.89 | 230.55 | 370.62
1 Cost projections are for 4-hrs storage.
Year | Graham et al. 2023 - CAPEX (2024 USD/kW - for generation) (2024 USD/kWh - for Li-ion battery) | [21 empty] | Graham et al. 2023 - CAPEX (2024 USD/kW) | [6 empty] | Graham et al. 2023 - LCOE (2024 USD/MWh)
| Utility-scale PV |  |  | Rooftop PV |  |  | CSP-15 hours |  |  | Onshore wind |  |  | Offshore wind-Fixed bottom |  |  | Offshore wind-Floating bottom |  |  | Li-ion Battery 1 |  |  |  | Alkaline Electrolyser |  |  | PEM Electrolyser |  |  |  | Year | Utility-scale PV |  |  | Onshore wind |  |  | Offshore wind
| Global NZE by 2050 | Global NZE post 2050 | Current policies | Global NZE by 2050 | Global NZE post 2050 | Current policies | Global NZE by 2050 | Global NZE post 2050 | Current policies | Global NZE by 2050 | Global NZE post 2050 | Current policies | Global NZE by 2050 | Global NZE post 2050 | Current policies | Global NZE by 2050 | Global NZE post 2050 | Current policies | Global NZE by 2050 | Global NZE post 2050 | Current policies |  | Global NZE by 2050 | Global NZE post 2050 | Current policies | Global NZE by 2050 | Global NZE post 2050 | Current policies |  |  | Standalone |  |  | Standalone |  |  | Standalone
2022 | 1163.28 | 1163.28 | 1163.28 | 1075.96 | 1075.96 | 1075.96 | 4828.5 | 4828.5 | 4828.5 | 1955.08 | 1955.08 | 1955.08 | 4204.68 | 4204.68 | 4204.68 | 5825.28 | 5825.28 | 5825.28 | 404.04 | 404.04 | 404.04 |  | 1359.38 | 1359.38 | 1359.38 | 2224.44 | 2224.44 | 2224.44 |  |  | Min. | Mean | Max | Min. | Mean | Max | Min. | Mean | Max
2023 | 1121.84 | 1121.84 | 1121.84 | 1036 | 1036 | 1036 | 4712.32 | 4712.32 | 4793.72 | 1956.56 | 1956.56 | 1956.56 | 3617.12 | 4055.2 | 4055.2 | 5010.54 | 5617.34 | 5617.34 | 406.26 | 406.26 | 406.26 |  | 1186.22 | 1186.22 | 1186.22 | 1941.02 | 1941.02 | 1941.02 |  | 2022 | 35.4921 | 47.6342 | 59.7762 | 42.9108 | 56.9678 | 71.0248 | 110.2521 | 126.7899 | 143.3277
2024 | 1053.76 | 1053.76 | 1041.18 | 971.62 | 970.88 | 967.18 | 4555.44 | 4555.44 | 4690.86 | 1865.54 | 1864.06 | 1864.06 | 3328.52 | 3913.12 | 3913.12 | 4519.18 | 5293.96 | 5293.96 | 352.98 | 368.52 | 382.58 |  | 1063.38 | 1063.38 | 1063.38 | 1739.74 | 1739.74 | 1739.74 |  | 2030 | 25.6036 | 34.1492 | 42.6948 | 32.2877 | 43.7797 | 55.2716 | 63.5512 | 94.8023 | 126.0533
2025 | 997.52 | 997.52 | 962.74 | 918.34 | 916.12 | 905.02 | 4366.74 | 4366.74 | 4589.48 | 1778.22 | 1774.52 | 1774.52 | 3056.94 | 3776.22 | 3776.22 | 4061.12 | 4985.38 | 4985.38 | 308.58 | 334.48 | 361.12 |  | 799.2 | 883.56 | 871.72 | 1522.18 | 1563.62 | 1573.24 |  | 2040 | 17.3684 | 26.3991 | 35.4298 | 29.4666 | 42.0059 | 54.5452 | 57.916 | 90.5688 | 123.2216
2026 | 952.38 | 952.38 | 885.78 | 876.16 | 872.46 | 851 | 4193.58 | 4193.58 | 4477 | 1694.6 | 1690.16 | 1690.16 | 2806.82 | 3643.76 | 3643.76 | 3650.42 | 4694.56 | 4694.56 | 271.58 | 304.88 | 342.62 |  | 609.02 | 744.44 | 725.2 | 1331.26 | 1405.26 | 1423.02 |  | 2050 | 14.5975 | 22.3125 | 30.0276 | 28.3398 | 41.0539 | 53.768 | 53.4783 | 86.8906 | 120.303
2027 | 907.98 | 907.98 | 844.34 | 835.46 | 830.28 | 808.08 | 4060.38 | 4060.38 | 4374.14 | 1613.94 | 1608.02 | 1592.48 | 2575.94 | 3519.44 | 3577.16 | 3278.2 | 4424.46 | 4445.92 | 239.76 | 278.24 | 332.26 |  | 485.44 | 656.38 | 654.9 | 1164.76 | 1263.18 | 1286.86
2028 | 865.06 | 865.06 | 816.22 | 796.98 | 790.32 | 771.08 | 3932.36 | 3966.4 | 4283.86 | 1536.98 | 1529.58 | 1521.44 | 2363.56 | 3404 | 3551.26 | 2944.46 | 4175.82 | 4284.6 | 215.34 | 256.78 | 325.6 |  | 441.04 | 611.98 | 601.62 | 1018.98 | 1135.16 | 1164.02
2029 | 824.36 | 824.36 | 807.34 | 760.72 | 752.58 | 746.66 | 3785.84 | 3888.7 | 4195.06 | 1463.72 | 1455.58 | 1477.04 | 2168.94 | 3298.18 | 3565.32 | 2644.76 | 3948.64 | 4206.9 | 193.14 | 235.32 | 315.24 |  | 401.82 | 579.42 | 567.58 | 891.7 | 1020.46 | 1053.02
2030 | 792.54 | 792.54 | 782.92 | 731.12 | 722.24 | 722.98 | 3638.58 | 3791.76 | 4115.88 | 1415.62 | 1406 | 1471.86 | 2038.7 | 3220.48 | 3554.22 | 2451.62 | 3794.72 | 4186.18 | 173.9 | 216.82 | 304.14 |  | 368.52 | 532.8 | 517.26 | 779.96 | 916.86 | 952.38
2031 | 765.16 | 765.16 | 768.12 | 705.96 | 697.08 | 707.44 | 3512.04 | 3676.32 | 4044.1 | 1391.2 | 1379.36 | 1467.42 | 1969.88 | 3170.16 | 3543.86 | 2356.9 | 3712.58 | 4175.82 | 148.74 | 200.54 | 293.78 |  | 344.1 | 506.9 | 494.32 | 682.28 | 824.36 | 861.36
2032 | 750.36 | 750.36 | 756.28 | 690.42 | 682.28 | 694.86 | 3418.8 | 3552 | 3978.24 | 1390.46 | 1375.66 | 1463.72 | 1958.04 | 3139.82 | 3532.76 | 2350.24 | 3689.64 | 4174.34 | 146.52 | 196.1 | 282.68 |  | 324.86 | 485.44 | 469.16 | 597.18 | 740.74 | 778.48
2033 | 731.86 | 731.86 | 747.4 | 671.92 | 665.26 | 685.24 | 3330.74 | 3443.22 | 3917.56 | 1380.84 | 1370.48 | 1460.76 | 1950.64 | 3103.56 | 3521.66 | 2347.28 | 3663 | 4166.94 | 145.04 | 193.14 | 272.32 |  | 307.1 | 466.94 | 449.18 | 522.44 | 666 | 704.48
2034 | 716.32 | 716.32 | 739.26 | 656.38 | 650.46 | 675.62 | 3256.74 | 3351.46 | 3861.32 | 1361.6 | 1366.04 | 1459.28 | 1943.98 | 3071 | 3511.3 | 2281.42 | 3603.06 | 4144 | 142.82 | 189.44 | 261.22 |  | 291.56 | 449.92 | 432.9 | 457.32 | 598.66 | 637.14
2035 | 683.02 | 683.02 | 728.16 | 626.04 | 618.64 | 663.78 | 3180.52 | 3277.46 | 3808.78 | 1337.18 | 1362.34 | 1457.06 | 1938.06 | 3045.1 | 3500.2 | 2214.82 | 3548.3 | 4119.58 | 141.34 | 185.74 | 250.86 |  | 273.06 | 435.12 | 418.1 | 399.6 | 537.98 | 575.72
2036 | 640.1 | 640.1 | 718.54 | 588.3 | 579.42 | 654.16 | 3116.14 | 3221.22 | 3759.2 | 1316.46 | 1359.38 | 1455.58 | 1932.14 | 3033.26 | 3489.84 | 2148.96 | 3505.38 | 4102.56 | 139.12 | 182.04 | 239.76 |  | 256.78 | 407 | 397.38 | 350.02 | 483.22 | 520.96
2037 | 588.3 | 588.3 | 700.78 | 543.16 | 531.32 | 637.14 | 3051.02 | 3169.42 | 3711.84 | 1301.66 | 1356.42 | 1453.36 | 1926.96 | 3012.54 | 3479.48 | 2148.22 | 3490.58 | 4101.82 | 137.64 | 179.08 | 229.4 |  | 242.72 | 378.14 | 386.28 | 306.36 | 434.38 | 471.38
2038 | 544.64 | 547.6 | 682.28 | 505.42 | 494.32 | 619.38 | 2990.34 | 3125.02 | 3667.44 | 1290.56 | 1352.72 | 1451.88 | 1922.52 | 2997.74 | 3469.12 | 2147.48 | 3480.96 | 4104.04 | 135.42 | 176.12 | 224.22 |  | 230.14 | 352.24 | 372.22 | 267.88 | 390.72 | 426.24
2039 | 510.6 | 522.44 | 648.24 | 475.08 | 470.64 | 589.78 | 2914.12 | 3076.92 | 3624.52 | 1280.94 | 1348.28 | 1450.4 | 1918.82 | 2972.58 | 3458.02 | 2146.74 | 3463.2 | 4105.52 | 133.94 | 173.16 | 219.78 |  | 219.04 | 333.74 | 361.12 | 233.84 | 350.76 | 385.54
2040 | 483.22 | 508.38 | 620.86 | 451.4 | 457.32 | 565.36 | 2837.9 | 3037.7 | 3571.24 | 1272.8 | 1344.58 | 1449.66 | 1915.86 | 2951.12 | 3447.66 | 2147.48 | 3448.4 | 4107 | 132.46 | 170.2 | 215.34 |  | 204.98 | 315.24 | 348.54 | 204.98 | 315.24 | 348.54
2041 | 461.02 | 500.24 | 585.34 | 432.16 | 449.92 | 535.02 | 2752.8 | 2991.82 | 3507.6 | 1264.66 | 1340.88 | 1447.44 | 1912.16 | 2923 | 3436.56 | 2146.74 | 3426.94 | 4106.26 | 130.98 | 167.98 | 212.38 |  | 188.7 | 300.44 | 340.4 | 188.7 | 300.44 | 340.4
2042 | 442.52 | 490.62 | 561.66 | 415.88 | 441.78 | 514.3 | 2680.28 | 2944.46 | 3435.08 | 1258 | 1336.44 | 1445.22 | 1908.46 | 2902.28 | 3424.72 | 2146 | 3412.14 | 4105.52 | 129.5 | 166.5 | 209.42 |  | 175.38 | 288.6 | 332.26 | 175.38 | 288.6 | 332.26
2043 | 427.72 | 482.48 | 535.76 | 402.56 | 433.64 | 492.1 | 2604.8 | 2894.14 | 3367 | 1252.82 | 1333.48 | 1442.26 | 1904.76 | 2882.3 | 3413.62 | 2146 | 3398.08 | 4104.78 | 128.02 | 165.02 | 207.94 |  | 165.76 | 276.02 | 313.02 | 165.76 | 276.02 | 313.02
2044 | 415.14 | 472.86 | 522.44 | 391.46 | 424.76 | 480.26 | 2544.86 | 2848.26 | 3303.36 | 1248.38 | 1331.26 | 1439.3 | 1901.06 | 2865.28 | 3401.78 | 2145.26 | 3386.98 | 4103.3 | 127.28 | 162.8 | 203.5 |  | 156.88 | 264.92 | 303.4 | 156.88 | 264.92 | 303.4
2045 | 406.26 | 462.5 | 514.3 | 383.32 | 415.88 | 472.86 | 2487.88 | 2807.56 | 3243.42 | 1243.2 | 1329.04 | 1435.6 | 1897.36 | 2846.78 | 3390.68 | 2145.26 | 3372.92 | 4101.82 | 125.8 | 160.58 | 199.8 |  | 149.48 | 255.3 | 294.52 | 149.48 | 255.3 | 294.52
2046 | 398.86 | 453.62 | 511.34 | 376.66 | 407 | 469.16 | 2442 | 2758.72 | 3186.44 | 1237.28 | 1328.3 | 1433.38 | 1894.4 | 2829.76 | 3378.84 | 2144.52 | 3361.08 | 4100.34 | 124.32 | 159.1 | 197.58 |  | 143.56 | 247.16 | 280.46 | 143.56 | 247.16 | 280.46
2047 | 392.2 | 446.96 | 508.38 | 370 | 401.08 | 466.2 | 2398.34 | 2703.22 | 3132.42 | 1231.36 | 1326.82 | 1430.42 | 1890.7 | 2812.74 | 3367.74 | 2037.22 | 3349.98 | 4099.6 | 122.84 | 157.62 | 195.36 |  | 136.16 | 239.02 | 265.66 | 136.16 | 239.02 | 265.66
2048 | 385.54 | 441.04 | 505.42 | 364.08 | 395.9 | 463.24 | 2357.64 | 2638.1 | 3081.36 | 1225.44 | 1326.08 | 1428.94 | 1886.26 | 2797.94 | 3356.64 | 1894.4 | 3339.62 | 4100.34 | 122.1 | 156.14 | 193.14 |  | 130.24 | 231.62 | 254.56 | 130.24 | 231.62 | 254.56
2049 | 381.1 | 437.34 | 502.46 | 359.64 | 391.46 | 460.28 | 2317.68 | 2575.2 | 3033.26 | 1219.52 | 1323.86 | 1426.72 | 1881.82 | 2783.88 | 3345.54 | 1737.52 | 3330.74 | 4100.34 | 120.62 | 154.66 | 191.66 |  | 124.32 | 219.78 | 242.72 | 124.32 | 219.78 | 242.72
2050 | 379.62 | 433.64 | 500.24 | 357.42 | 388.5 | 458.06 | 2284.38 | 2530.06 | 2997.74 | 1215.08 | 1322.38 | 1425.98 | 1878.86 | 2775.74 | 3338.14 | 1687.2 | 3324.82 | 4100.34 | 119.88 | 153.18 | 190.18 |  | 115.44 | 207.2 | 229.4 | 115.44 | 207.2 | 229.4
2051 | 378.14 | 429.94 | 498.76 | 355.94 | 385.54 | 455.84 | 2251.82 | 2486.4 | 2961.48 | 1212.12 | 1320.9 | 1424.5 | 1874.42 | 2758.72 | 3326.3 | 1665 | 3312.98 | 4099.6 | 118.4 | 151.7 | 189.44 |  | 115.44 | 207.2 | 229.4 | 115.44 | 207.2 | 229.4
2052 | 377.4 | 427.72 | 497.28 | 355.2 | 383.32 | 455.1 | 2219.26 | 2442.74 | 2926.7 | 1211.38 | 1320.16 | 1423.76 | 1872.2 | 2746.14 | 3318.9 | 1657.6 | 3304.1 | 4099.6 | 117.66 | 150.96 | 189.44 |  | 111.74 | 204.24 | 226.44 | 111.74 | 204.24 | 226.44
2053 | 375.18 | 422.54 | 495.06 | 353.72 | 378.88 | 452.88 | 2187.44 | 2399.82 | 2891.92 | 1209.9 | 1319.42 | 1422.28 | 1867.76 | 2722.46 | 3303.36 | 1645.02 | 3287.08 | 4098.12 | 116.18 | 149.48 | 187.96 |  | 111.74 | 204.24 | 226.44 | 111.74 | 204.24 | 226.44
2054 | 374.44 | 418.84 | 493.58 | 352.98 | 375.18 | 451.4 | 2155.62 | 2358.38 | 2857.88 | 1209.16 | 1319.42 | 1421.54 | 1864.8 | 2711.36 | 3295.22 | 1639.84 | 3278.94 | 4098.12 | 115.44 | 148.74 | 187.96 |  | 108.78 | 201.28 | 224.22 | 108.78 | 201.28 | 224.22
2055 | 373.7 | 415.88 | 492.84 | 351.5 | 372.22 | 450.66 | 2124.54 | 2316.94 | 2823.84 | 1208.42 | 1318.68 | 1420.8 | 1862.58 | 2699.52 | 3287.82 | 1634.66 | 3270.8 | 4097.38 | 115.44 | 148 | 187.22 |  | 108.78 | 201.28 | 224.22 | 108.78 | 201.28 | 224.22
1 Cost projections are for 4-hrs storage.
Year | Graham et al. 2024 - CAPEX (2024 USD/kW - for generation) (2024 USD/kWh - for Li-ion battery) | [21 empty] | Graham et al. 2024 - CAPEX (2024 USD/kW) | [6 empty] | Graham et al. 2024 - LCOE (2024 USD/MWh)
| Utility-scale PV |  |  | Rooftop PV |  |  | CSP-14 hours |  |  | Onshore wind |  |  | Offshore wind-Fixed bottom |  |  | Offshore wind-Floating bottom |  |  | Li-ion Battery 1 |  |  |  | Alkaline Electrolyser |  |  | PEM Electrolyser |  |  |  | Year | Utility-scale PV |  |  | Onshore wind |  |  | Offshore wind |  |  | CSP (8-hours)
| Global NZE by 2050 | Global NZE post 2050 | Current policies | Global NZE by 2050 | Global NZE post 2050 | Current policies | Global NZE by 2050 | Global NZE post 2050 | Current policies | Global NZE by 2050 | Global NZE post 2050 | Current policies | Global NZE by 2050 | Global NZE post 2050 | Current policies | Global NZE by 2050 | Global NZE post 2050 | Current policies | Global NZE by 2050 | Current policies | Global NZE post 2050 |  | Global NZE by 2050 | Global NZE post 2050 | Current policies | Global NZE by 2050 | Global NZE post 2050 | Current policies |  |  | Standalone |  |  | Standalone |  |  | Standalone
2023 | 1022.42 | 1022.42 | 1022.42 | 1008.35 | 1008.35 | 1008.35 | 4122.51 | 4122.51 | 4122.51 | 2035.46 | 2035.46 | 2035.46 | 3715.15 | 3715.15 | 3715.15 | 5130.86 | 5130.86 | 5130.86 | 396.64 | 396.64 | 396.64 |  | 1285.73 | 1285.73 | 1285.73 | 2104.47 | 2104.47 | 2104.47 |  |  | Min. | Mean | Max | Min. | Mean | Max | Min. | Mean | Max | Min. | Mean | Max
2024 | 984.23 | 985.57 | 974.18 | 959.44 | 960.78 | 944.03 | 3987.84 | 3987.84 | 4036.08 | 1963.77 | 1967.12 | 1968.46 | 3512.81 | 3652.17 | 3684.33 | 4769.06 | 4966.71 | 5016.96 | 347.73 | 361.13 | 353.76 |  | 1039.84 | 1086.74 | 1055.25 | 1701.8 | 1778.85 | 1726.59 |  | 2023 | 31.3207 | 42.0357 | 52.7507 | 44.0836 | 58.5247 | 72.9659 | 97.9389 | 112.6297 | 127.3205 | 90.0291 | 101.2209 | 112.4128
2025 | 947.38 | 950.73 | 928.62 | 912.54 | 915.22 | 883.06 | 3825.7 | 3825.7 | 3952.33 | 1894.76 | 1901.46 | 1904.14 | 3318.51 | 3591.2 | 3655.52 | 4426.02 | 4808.59 | 4906.41 | 304.85 | 328.97 | 316.24 |  | 857.6 | 937.33 | 883.06 | 1506.16 | 1603.98 | 1567.13 |  | 2030 | 24.8885 | 33.5014 | 42.1143 | 35.1021 | 47.0472 | 58.9923 | 70.258 | 95.9915 | 121.7249 | 72.7525 | 85.9573 | 99.1621
2026 | 911.87 | 916.56 | 885.07 | 867.65 | 872.34 | 825.44 | 3676.96 | 3676.96 | 3858.53 | 1828.43 | 1837.81 | 1841.83 | 3135.6 | 3531.57 | 3626.71 | 4107.77 | 4655.16 | 4798.54 | 267.33 | 300.16 | 283.41 |  | 717.57 | 819.41 | 749.06 | 1333.3 | 1446.53 | 1423.08 |  | 2040 | 18.9143 | 27.8275 | 36.7408 | 28.6847 | 39.0671 | 49.4496 | 54.5145 | 85.4991 | 116.4836 | 59.8268 | 74.1661 | 88.5055
2027 | 876.36 | 882.39 | 848.22 | 825.44 | 830.8 | 781.22 | 3561.05 | 3561.05 | 3771.43 | 1762.77 | 1774.83 | 1780.19 | 2960.73 | 3469.93 | 3595.89 | 3809.62 | 4503.74 | 4689.33 | 234.5 | 273.36 | 253.93 |  | 604.34 | 720.92 | 639.85 | 1177.19 | 1301.14 | 1288.41 |  | 2050 | 14.4757 | 22.5491 | 30.6226 | 27.2483 | 37.9319 | 48.6154 | 50.1906 | 81.9361 | 113.6816 | 50.796 | 63.9216 | 77.0471
2028 | 841.52 | 848.89 | 820.08 | 784.57 | 791.27 | 750.4 | 3449.83 | 3449.83 | 3694.38 | 1699.79 | 1713.86 | 1720.56 | 2795.24 | 3409.63 | 3565.07 | 3532.91 | 4357.01 | 4582.8 | 205.69 | 249.24 | 245.22 |  | 512.55 | 639.85 | 604.34 | 1038.5 | 1169.82 | 1166.47
2029 | 808.69 | 817.4 | 801.32 | 746.38 | 753.75 | 732.98 | 3321.86 | 3321.86 | 3618.67 | 1638.15 | 1655.57 | 1662.94 | 2639.8 | 3350.67 | 3534.25 | 3276.3 | 4215.64 | 4478.95 | 180.23 | 227.13 | 237.85 |  | 438.18 | 571.51 | 572.85 | 916.56 | 1051.9 | 1055.92
2030 | 781.22 | 785.24 | 785.91 | 715.56 | 718.91 | 717.57 | 3194.56 | 3194.56 | 3551.67 | 1579.86 | 1598.62 | 1607.33 | 2492.4 | 3292.38 | 3504.1 | 3039.12 | 4078.29 | 4377.11 | 158.12 | 207.03 | 230.48 |  | 376.54 | 513.22 | 517.91 | 809.36 | 946.04 | 956.09
2031 | 757.77 | 761.12 | 770.5 | 691.44 | 694.12 | 702.83 | 3084.01 | 3084.01 | 3490.7 | 1522.91 | 1544.35 | 1553.06 | 2353.04 | 3235.43 | 3474.62 | 2818.02 | 3945.63 | 4277.95 | 145.39 | 182.24 | 217.08 |  | 355.1 | 478.38 | 491.78 | 714.22 | 850.9 | 865.64
2032 | 743.7 | 750.4 | 756.43 | 677.37 | 683.4 | 689.43 | 3002.94 | 3002.94 | 3435.09 | 1467.97 | 1491.42 | 1500.8 | 2221.72 | 3179.15 | 3444.47 | 2613.67 | 3816.99 | 4180.8 | 132.66 | 158.12 | 204.35 |  | 334.33 | 456.94 | 472.35 | 630.47 | 765.14 | 783.9
2033 | 733.65 | 739.01 | 744.37 | 667.99 | 672.01 | 676.7 | 2926.56 | 2926.56 | 3384.17 | 1415.71 | 1440.5 | 1450.55 | 2097.77 | 3124.21 | 3415.66 | 2424.06 | 3693.04 | 4086.33 | 131.32 | 154.1 | 198.32 |  | 320.93 | 431.48 | 455.6 | 556.77 | 688.09 | 709.53
2034 | 729.63 | 732.31 | 734.99 | 662.63 | 665.31 | 667.99 | 2862.24 | 2862.24 | 3336.6 | 1364.79 | 1390.92 | 1402.31 | 1981.19 | 3069.94 | 3386.18 | 2248.52 | 3573.11 | 3993.87 | 130.65 | 151.42 | 193.63 |  | 305.52 | 410.04 | 440.19 | 491.78 | 619.08 | 642.53
2035 | 724.94 | 724.94 | 724.94 | 657.94 | 657.94 | 657.94 | 2796.58 | 2796.58 | 3291.71 | 1330.62 | 1358.09 | 1370.15 | 1902.8 | 3029.74 | 3363.4 | 2134.62 | 3491.37 | 3932.9 | 129.31 | 148.07 | 186.93 |  | 290.78 | 388.6 | 426.12 | 434.16 | 556.77 | 581.56
2036 | 710.87 | 713.55 | 716.23 | 644.54 | 647.22 | 649.23 | 2740.97 | 2740.97 | 3250.17 | 1306.5 | 1340.67 | 1353.4 | 1862.6 | 3006.96 | 3347.32 | 2079.01 | 3449.83 | 3903.42 | 127.97 | 145.39 | 182.24 |  | 278.05 | 377.88 | 414.06 | 383.24 | 500.49 | 526.62
2037 | 688.76 | 697.47 | 706.18 | 623.77 | 631.14 | 639.18 | 2684.02 | 2684.02 | 3210.64 | 1292.43 | 1333.97 | 1345.36 | 1857.24 | 2996.24 | 3337.27 | 2077.67 | 3443.13 | 3902.08 | 127.3 | 143.38 | 178.89 |  | 265.99 | 367.16 | 402.67 | 338.35 | 450.24 | 477.04
2038 | 647.89 | 672.68 | 697.47 | 586.25 | 608.36 | 630.47 | 2631.76 | 2631.76 | 3173.12 | 1275.68 | 1323.92 | 1334.64 | 1853.22 | 2983.51 | 3327.22 | 2077.67 | 3435.76 | 3888.01 | 127.3 | 141.37 | 176.21 |  | 255.27 | 357.78 | 391.28 | 298.82 | 405.35 | 432.15
2039 | 604.34 | 643.2 | 682.06 | 545.38 | 580.89 | 615.73 | 2566.1 | 2566.1 | 3136.94 | 1263.62 | 1312.53 | 1321.24 | 1849.2 | 2948.67 | 3317.17 | 2077 | 3361.39 | 3859.2 | 126.63 | 140.03 | 173.53 |  | 243.21 | 345.72 | 378.55 | 263.31 | 364.48 | 391.28
2040 | 557.44 | 611.71 | 665.98 | 502.5 | 551.41 | 600.32 | 2499.77 | 2499.77 | 3092.05 | 1253.57 | 1305.83 | 1314.54 | 1845.85 | 2907.13 | 3307.12 | 2077 | 3282.33 | 3833.74 | 125.96 | 138.69 | 171.52 |  | 232.49 | 327.63 | 354.43 | 232.49 | 327.63 | 354.43
2041 | 519.25 | 583.57 | 647.22 | 467.66 | 525.95 | 583.57 | 2425.4 | 2425.4 | 3037.11 | 1244.86 | 1300.47 | 1308.51 | 1841.83 | 2859.56 | 3295.73 | 2075.66 | 3197.91 | 3819.67 | 125.29 | 138.02 | 170.18 |  | 222.44 | 320.26 | 345.72 | 222.44 | 320.26 | 345.72
2042 | 488.43 | 560.12 | 631.81 | 440.19 | 504.51 | 568.83 | 2361.75 | 2361.75 | 2974.8 | 1235.48 | 1295.78 | 1306.5 | 1837.81 | 2830.08 | 3285.01 | 2074.99 | 3176.47 | 3819.67 | 125.29 | 136.68 | 168.84 |  | 213.73 | 309.54 | 334.33 | 213.73 | 309.54 | 334.33
2043 | 464.31 | 539.35 | 615.06 | 418.08 | 485.75 | 554.09 | 2294.75 | 2294.75 | 2916.51 | 1226.1 | 1290.42 | 1303.82 | 1833.79 | 2803.95 | 3273.62 | 2074.32 | 3157.04 | 3819.67 | 124.62 | 136.01 | 167.5 |  | 205.02 | 298.82 | 326.29 | 205.02 | 298.82 | 326.29
2044 | 447.56 | 525.95 | 603.67 | 402.67 | 473.02 | 543.37 | 2242.49 | 2242.49 | 2861.57 | 1218.73 | 1286.4 | 1301.81 | 1829.77 | 2781.17 | 3262.9 | 2073.65 | 3140.29 | 3819.67 | 124.62 | 135.34 | 166.16 |  | 197.65 | 287.43 | 313.56 | 197.65 | 287.43 | 313.56
2045 | 432.15 | 514.56 | 596.97 | 389.27 | 462.97 | 537.34 | 2192.91 | 2192.91 | 2809.31 | 1210.69 | 1283.05 | 1299.8 | 1825.75 | 2756.38 | 3251.51 | 1996.6 | 3122.2 | 3819.67 | 123.95 | 134.67 | 165.49 |  | 190.95 | 278.05 | 301.5 | 190.95 | 278.05 | 301.5
2046 | 422.1 | 508.53 | 594.29 | 379.89 | 456.94 | 534.66 | 2152.71 | 2152.71 | 2760.4 | 1206 | 1281.04 | 1297.79 | 1821.06 | 2734.94 | 3240.79 | 1867.29 | 3106.79 | 3819.67 | 123.95 | 134 | 164.82 |  | 184.25 | 270.01 | 288.1 | 184.25 | 270.01 | 288.1
2047 | 412.05 | 497.14 | 582.9 | 370.51 | 446.89 | 523.94 | 2113.85 | 2113.85 | 2714.17 | 1200.64 | 1279.03 | 1295.78 | 1816.37 | 2715.51 | 3230.07 | 1709.17 | 3092.72 | 3819.67 | 123.95 | 134 | 164.15 |  | 178.89 | 263.31 | 282.74 | 178.89 | 263.31 | 282.74
2048 | 405.35 | 488.43 | 570.84 | 363.81 | 438.85 | 513.22 | 2078.34 | 2078.34 | 2670.62 | 1195.95 | 1273.67 | 1293.77 | 1811.68 | 2698.76 | 3219.35 | 1611.35 | 3080.66 | 3819.67 | 123.28 | 133.33 | 163.48 |  | 172.19 | 257.28 | 278.05 | 172.19 | 257.28 | 278.05
2049 | 396.64 | 473.69 | 550.07 | 356.44 | 425.45 | 493.79 | 2043.5 | 2043.5 | 2628.41 | 1187.91 | 1267.64 | 1291.09 | 1806.32 | 2683.35 | 3208.63 | 1557.75 | 3069.94 | 3819.67 | 123.28 | 133.33 | 162.81 |  | 164.15 | 251.25 | 266.66 | 164.15 | 251.25 | 266.66
2050 | 390.61 | 460.29 | 529.97 | 351.08 | 413.39 | 475.7 | 2014.69 | 2014.69 | 2598.26 | 1181.21 | 1262.95 | 1289.08 | 1802.97 | 2673.3 | 3201.26 | 1533.63 | 3063.91 | 3819.67 | 123.28 | 132.66 | 162.14 |  | 153.43 | 242.54 | 252.59 | 153.43 | 242.54 | 252.59
2051 | 387.26 | 457.61 | 527.96 | 347.73 | 410.71 | 474.36 | 1985.88 | 1985.88 | 2567.44 | 1173.84 | 1260.94 | 1286.4 | 1798.28 | 2663.92 | 3190.54 | 1517.55 | 3057.21 | 3819.67 | 123.28 | 132.66 | 162.14 |  | 153.43 | 242.54 | 252.59 | 153.43 | 242.54 | 252.59
2052 | 386.59 | 456.94 | 527.29 | 347.06 | 410.04 | 473.02 | 1957.74 | 1957.74 | 2537.29 | 1171.83 | 1259.6 | 1285.06 | 1796.27 | 2658.56 | 3182.5 | 1510.85 | 3054.53 | 3819.67 | 122.61 | 131.99 | 161.47 |  | 150.75 | 241.87 | 251.92 | 150.75 | 241.87 | 251.92
2053 | 384.58 | 454.93 | 525.28 | 345.72 | 408.7 | 471.68 | 1929.6 | 1929.6 | 2507.81 | 1167.81 | 1256.25 | 1283.05 | 1790.91 | 2641.14 | 3167.76 | 1500.13 | 3042.47 | 3819 | 122.61 | 131.99 | 161.47 |  | 150.75 | 241.87 | 251.92 | 150.75 | 241.87 | 251.92
2054 | 383.91 | 454.26 | 524.61 | 345.05 | 408.03 | 471.01 | 1902.13 | 1902.13 | 2478.33 | 1166.47 | 1254.91 | 1281.71 | 1788.9 | 2628.41 | 3160.39 | 1494.77 | 3033.76 | 3819 | 121.94 | 131.32 | 160.8 |  | 148.07 | 241.2 | 251.25 | 148.07 | 241.2 | 251.25
2055 | 383.24 | 453.59 | 523.27 | 343.71 | 407.36 | 470.34 | 1874.66 | 1874.66 | 2448.85 | 1165.13 | 1252.9 | 1280.37 | 1786.22 | 2616.35 | 3153.02 | 1490.08 | 3024.38 | 3818.33 | 121.94 | 131.32 | 160.8 |  | 148.07 | 241.2 | 251.25 | 148.07 | 241.2 | 251.25
1 Cost projections are for 4-hrs storage.
Year | Graham et al. 2025 - CAPEX (2024 USD/kW - for generation) (2024 USD/kWh - for Li-ion battery) 1 | [21 empty] | Graham et al. 2025 - CAPEX (2024 USD/kW) | [6 empty] | Graham et al. 2025 - LCOE (2024 USD/MWh)
| Utility-scale PV |  |  | Rooftop PV |  |  | CSP-16 hours |  |  | Onshore wind |  |  | Offshore wind-Fixed bottom |  |  | Offshore wind-Floating bottom |  |  | Li-ion Battery 2 |  |  |  | Alkaline Electrolyser |  |  | PEM Electrolyser |  |  |  | Year | Utility-scale PV |  |  | Onshore wind |  |  | Offshore wind |  |  | CSP
| Global NZE by 2050 | Global NZE post 2050 | Current policies | Global NZE by 2050 | Global NZE post 2050 | Current policies | Global NZE by 2050 | Global NZE post 2050 | Current policies | Global NZE by 2050 | Global NZE post 2050 | Current policies | Global NZE by 2050 | Global NZE post 2050 | Current policies | Global NZE by 2050 | Global NZE post 2050 | Current policies | Global NZE by 2050 | Current policies | Global NZE post 2050 |  | Global NZE by 2050 | Global NZE post 2050 | Current policies | Global NZE by 2050 | Global NZE post 2050 | Current policies |  |  | Standalone |  |  | Standalone |  |  | Standalone
2024 | 965.58 | 965.58 | 965.58 | 881.76 | 881.76 | 881.76 | 4467.54 | 4467.54 | 4467.54 | 2127.18 | 2127.18 | 2127.18 | 3108.6 | 3108.6 | 3108.6 | 5518.92 | 5518.92 | 5518.92 | 279.18 | 279.18 | 279.18 |  | 1785.96 | 1785.96 | 1785.96 | 1874.4 | 1874.4 | 1874.4 |  |  | Min. | Mean | Max | Min. | Mean | Max | Min. | Mean | Max | Min. | Mean | Max
2025 | 918.06 | 925.98 | 933.24 | 835.56 | 842.82 | 849.42 | 4289.34 | 4289.34 | 4377.78 | 2040.06 | 2045.34 | 2054.58 | 3057.78 | 3096.06 | 3101.34 | 5390.88 | 5516.28 | 5507.7 | 248.16 | 272.58 | 260.04 |  | 1603.14 | 1665.18 | 1696.86 | 1728.54 | 1782 | 1804.44 |  | 2024 | 28.5572 | 38.3268 | 48.0964 | 46.2992 | 61.4662 | 76.6332 | 88.7985 | 102.1182 | 115.438 | 88.6854 | 99.7102 | 110.735
2026 | 879.12 | 891.66 | 903.54 | 797.94 | 809.16 | 819.72 | 4125.66 | 4125.66 | 4278.12 | 1954.92 | 1965.48 | 1983.96 | 3015.54 | 3084.18 | 3093.42 | 5283.96 | 5514.96 | 5501.1 | 227.7 | 265.32 | 246.18 |  | 1440.12 | 1552.98 | 1612.38 | 1593.9 | 1694.22 | 1737.12 |  | 2030 | 22.9046 | 31.9645 | 41.0244 | 36.7841 | 50.0412 | 63.2983 | 81.6019 | 97.8088 | 114.0157 | 79.8909 | 93.9298 | 107.9687
2027 | 846.78 | 859.32 | 872.52 | 767.58 | 779.46 | 790.68 | 3996.96 | 3996.96 | 4182.42 | 1872.42 | 1887.6 | 1914 | 2982.54 | 3068.34 | 3084.18 | 5203.44 | 5295.18 | 5493.18 | 211.86 | 260.7 | 236.28 |  | 1288.98 | 1444.08 | 1527.24 | 1465.86 | 1605.78 | 1667.16 |  | 2040 | 14.6321 | 24.7417 | 34.8512 | 29.6131 | 40.4745 | 51.3358 | 75.1631 | 93.3628 | 111.5625 | 65.5414 | 80.9715 | 96.4016
2028 | 812.46 | 830.28 | 847.44 | 735.9 | 751.74 | 767.58 | 3872.88 | 3906.54 | 4097.94 | 1792.56 | 1812.36 | 1846.02 | 2954.16 | 3023.46 | 3074.28 | 5132.82 | 5068.14 | 5481.96 | 198.66 | 256.08 | 227.04 |  | 1154.34 | 1343.1 | 1447.38 | 1347.72 | 1522.62 | 1599.84 |  | 2050 | 12.8261 | 20.7527 | 28.6793 | 28.6858 | 39.1496 | 49.6134 | 69.0935 | 89.071 | 109.0485 | 55.4081 | 69.5608 | 83.7135
2029 | 781.44 | 803.22 | 825 | 706.86 | 726.66 | 746.46 | 3730.98 | 3832.62 | 4015.44 | 1716.66 | 1740.42 | 1780.68 | 2931.06 | 2960.1 | 3064.38 | 5072.76 | 4777.74 | 5472.06 | 189.42 | 252.78 | 221.1 |  | 1033.56 | 1248.72 | 1371.48 | 1239.48 | 1443.42 | 1535.82
2030 | 753.06 | 780.78 | 807.84 | 680.46 | 705.54 | 729.96 | 3588.42 | 3739.56 | 3942.18 | 1644.06 | 1671.78 | 1717.98 | 2909.94 | 2890.14 | 3055.14 | 5016.66 | 4641.78 | 5466.12 | 176.88 | 242.22 | 210.54 |  | 925.32 | 1161.6 | 1298.88 | 1139.82 | 1368.18 | 1473.78
2031 | 729.3 | 757.68 | 786.06 | 658.02 | 683.76 | 709.5 | 3465.66 | 3628.02 | 3875.52 | 1574.76 | 1605.12 | 1657.26 | 2892.12 | 2841.3 | 3045.9 | 4969.14 | 4501.86 | 5464.14 | 172.92 | 231.66 | 205.26 |  | 828.96 | 1079.76 | 1230.9 | 1048.08 | 1296.9 | 1415.04
2032 | 712.8 | 740.52 | 768.24 | 642.84 | 667.92 | 693 | 3375.9 | 3507.24 | 3814.8 | 1508.1 | 1541.76 | 1599.18 | 2876.28 | 2814.9 | 3036 | 4928.22 | 4418.04 | 5466.12 | 168.96 | 226.38 | 199.32 |  | 741.84 | 1004.52 | 1166.22 | 963.6 | 1229.58 | 1358.28
2033 | 700.92 | 726.66 | 752.4 | 630.96 | 654.72 | 677.82 | 3290.76 | 3401.64 | 3759.36 | 1444.08 | 1480.38 | 1543.08 | 2862.42 | 2797.74 | 3026.76 | 4892.58 | 4391.64 | 5468.76 | 165.66 | 220.44 | 193.38 |  | 664.62 | 933.9 | 1105.5 | 886.38 | 1165.56 | 1303.5
2034 | 660 | 703.56 | 746.46 | 594 | 632.28 | 671.22 | 3219.48 | 3313.86 | 3707.88 | 1382.7 | 1421.64 | 1472.46 | 2849.88 | 2789.16 | 3017.52 | 4861.56 | 4375.8 | 5470.74 | 162.36 | 215.16 | 187.44 |  | 595.32 | 868.56 | 1047.42 | 815.1 | 1105.5 | 1251.36
2035 | 601.26 | 671.22 | 741.18 | 539.88 | 603.24 | 665.94 | 3146.22 | 3242.58 | 3659.7 | 1339.8 | 1382.04 | 1420.32 | 2838.66 | 2773.32 | 3008.28 | 4834.5 | 4338.18 | 5472.06 | 159.06 | 210.54 | 182.16 |  | 566.94 | 848.1 | 1036.86 | 795.96 | 1098.24 | 1254
2036 | 535.92 | 635.58 | 735.9 | 481.14 | 570.24 | 660 | 3084.84 | 3189.12 | 3614.16 | 1313.4 | 1361.58 | 1382.04 | 2828.76 | 2762.1 | 2999.04 | 4810.08 | 4292.64 | 5468.76 | 155.76 | 205.92 | 176.88 |  | 535.26 | 832.92 | 1021.02 | 769.56 | 1096.92 | 1249.38
2037 | 498.96 | 613.8 | 728.64 | 446.82 | 549.78 | 652.74 | 3022.14 | 3140.28 | 3571.26 | 1303.5 | 1357.62 | 1376.1 | 2818.86 | 2736.36 | 2989.8 | 4788.96 | 4252.38 | 5452.92 | 153.12 | 201.3 | 171.6 |  | 504.9 | 818.4 | 1005.18 | 742.5 | 1096.26 | 1244.1
2038 | 475.2 | 597.3 | 719.4 | 425.7 | 534.6 | 643.5 | 2964.06 | 3098.04 | 3531 | 1294.92 | 1354.32 | 1368.84 | 2810.28 | 2704.02 | 2980.56 | 4769.82 | 4226.64 | 5424.54 | 150.48 | 197.34 | 166.98 |  | 479.16 | 801.9 | 975.48 | 721.38 | 1091.64 | 1221.66
2039 | 457.38 | 578.82 | 700.92 | 408.54 | 517.44 | 626.34 | 2890.8 | 3052.5 | 3492.06 | 1287 | 1349.7 | 1360.26 | 2802.36 | 2655.18 | 2971.98 | 4752.66 | 4194.3 | 5390.22 | 147.18 | 192.72 | 163.02 |  | 455.4 | 786.06 | 943.14 | 700.26 | 1087.68 | 1193.94
2040 | 442.86 | 556.38 | 670.56 | 395.34 | 496.98 | 598.62 | 2817.54 | 3016.2 | 3443.22 | 1280.4 | 1345.74 | 1351.02 | 2795.1 | 2614.26 | 2962.74 | 4737.48 | 4085.4 | 5368.44 | 147.18 | 191.4 | 161.7 |  | 434.28 | 756.36 | 894.96 | 682.44 | 1063.26 | 1146.42
2041 | 430.98 | 533.28 | 634.92 | 384.78 | 475.86 | 566.94 | 2733.72 | 2970.66 | 3382.5 | 1273.14 | 1341.78 | 1342.44 | 2787.18 | 2579.28 | 2952.84 | 4721.64 | 3983.76 | 5357.22 | 146.52 | 190.08 | 160.38 |  | 415.14 | 743.16 | 885.72 | 665.94 | 1061.28 | 1147.08
2042 | 421.74 | 514.8 | 607.86 | 376.2 | 459.36 | 541.86 | 2662.44 | 2924.46 | 3313.2 | 1267.2 | 1339.14 | 1336.5 | 2779.26 | 2552.88 | 2942.94 | 4707.78 | 3888.72 | 5357.22 | 145.86 | 189.42 | 159.06 |  | 397.98 | 718.08 | 874.5 | 651.42 | 1040.82 | 1144.44
2043 | 414.48 | 502.26 | 590.7 | 369.6 | 448.14 | 526.68 | 2587.86 | 2875.62 | 3248.52 | 1262.58 | 1335.84 | 1331.88 | 2772 | 2529.78 | 2933.04 | 4695.24 | 3862.32 | 5357.22 | 145.86 | 188.1 | 158.4 |  | 382.8 | 694.98 | 864.6 | 638.88 | 1022.34 | 1143.78
2044 | 408.54 | 493.02 | 577.5 | 363.66 | 439.56 | 514.8 | 2528.46 | 2830.08 | 3187.8 | 1258.62 | 1333.2 | 1328.58 | 2765.4 | 2509.98 | 2923.14 | 4683.36 | 3839.88 | 5355.9 | 145.86 | 187.44 | 157.74 |  | 368.94 | 675.84 | 848.1 | 627 | 1009.14 | 1133.22
2045 | 402.6 | 483.78 | 565.62 | 358.38 | 430.98 | 503.58 | 2473.02 | 2789.82 | 3130.38 | 1254.66 | 1331.22 | 1324.62 | 2758.8 | 2491.5 | 2913.24 | 4672.8 | 3820.08 | 5354.58 | 145.2 | 186.78 | 157.08 |  | 356.4 | 660 | 836.88 | 616.44 | 998.58 | 1130.58
2046 | 397.98 | 475.86 | 554.4 | 354.42 | 423.72 | 493.68 | 2427.48 | 2742.3 | 3076.26 | 1250.7 | 1328.58 | 1320.66 | 2752.2 | 2475.66 | 2903.34 | 4662.9 | 3802.92 | 5353.92 | 145.2 | 186.12 | 156.42 |  | 344.52 | 645.48 | 820.38 | 606.54 | 990.66 | 1118.7
2047 | 393.36 | 469.26 | 544.5 | 349.8 | 417.12 | 485.1 | 2384.58 | 2688.18 | 3024.78 | 1246.08 | 1325.94 | 1315.38 | 2746.26 | 2461.14 | 2894.1 | 4653.66 | 3787.74 | 5353.26 | 144.54 | 185.46 | 155.76 |  | 333.96 | 632.94 | 809.82 | 597.3 | 984.06 | 1115.4
2048 | 390.06 | 463.98 | 538.56 | 347.16 | 413.16 | 479.16 | 2344.32 | 2623.5 | 2976.6 | 1241.46 | 1323.96 | 1310.1 | 2739.66 | 2447.94 | 2884.2 | 4644.42 | 3774.54 | 5353.26 | 144.54 | 184.8 | 155.1 |  | 320.76 | 621.06 | 795.3 | 583.44 | 978.78 | 1106.16
2049 | 381.48 | 458.04 | 534.6 | 339.24 | 407.22 | 475.2 | 2305.38 | 2561.46 | 2929.74 | 1236.18 | 1321.98 | 1302.84 | 2733.72 | 2436.06 | 2874.3 | 4633.2 | 3762 | 5353.26 | 144.54 | 184.14 | 154.44 |  | 308.22 | 609.84 | 771.54 | 568.92 | 973.5 | 1083.72
2050 | 375.54 | 454.08 | 532.62 | 333.3 | 403.92 | 473.88 | 2273.04 | 2517.24 | 2896.08 | 1232.88 | 1320.66 | 1298.22 | 2729.76 | 2428.14 | 2868.36 | 4625.28 | 3751.44 | 5353.92 | 144.54 | 184.14 | 153.78 |  | 294.36 | 599.94 | 755.04 | 552.42 | 969.54 | 1069.86
2051 | 367.62 | 449.46 | 530.64 | 327.36 | 399.3 | 471.9 | 2240.7 | 2473.68 | 2862.42 | 1226.28 | 1316.7 | 1294.26 | 2723.16 | 2414.28 | 2857.8 | 4570.5 | 3744.18 | 5352.6 | 144.54 | 184.14 | 153.78 |  | 294.36 | 599.94 | 755.04 | 552.42 | 969.54 | 1069.86
2052 | 366.96 | 448.8 | 529.98 | 326.04 | 398.64 | 471.24 | 2209.02 | 2431.44 | 2829.42 | 1222.32 | 1313.4 | 1292.28 | 2719.2 | 2403.72 | 2851.2 | 4520.34 | 3730.98 | 5352.6 | 143.88 | 183.48 | 153.78 |  | 291.06 | 598.62 | 752.4 | 545.16 | 966.9 | 1066.56
2053 | 364.98 | 446.82 | 528.66 | 324.72 | 397.32 | 469.92 | 2178 | 2389.2 | 2796.42 | 1215.06 | 1307.46 | 1288.98 | 2711.28 | 2382.6 | 2838 | 4428.6 | 3720.42 | 5351.28 | 143.88 | 183.48 | 153.78 |  | 291.06 | 598.62 | 752.4 | 545.16 | 966.9 | 1066.56
2054 | 364.32 | 446.16 | 528 | 324.06 | 396.66 | 469.26 | 2146.98 | 2348.28 | 2763.42 | 1212.42 | 1304.82 | 1287 | 2707.98 | 2372.7 | 2831.4 | 4385.7 | 3701.28 | 5350.62 | 143.88 | 182.82 | 153.12 |  | 287.1 | 596.64 | 751.08 | 537.9 | 964.26 | 1064.58
2055 | 363.66 | 445.5 | 526.68 | 323.4 | 396 | 468.6 | 2116.62 | 2308.02 | 2731.74 | 1209.78 | 1302.18 | 1285.02 | 2704.02 | 2362.8 | 2824.8 | 4343.46 | 3691.38 | 5349.96 | 143.88 | 182.82 | 153.12 |  | 287.1 | 596.64 | 751.08 | 537.9 | 964.26 | 1064.58
1 Conversion rate of AUD to USD is assumed 0.66.
2 Cost projections are for 4-hrs storage.